## Design Converter
LM5155/56 DC/DC BOOST Controller Design Tool
ABOUT |  | =Input Box |  |  |  |  | TERMS OF USE
[7 empty] | Rev 1.1.1 | August-2021
Step 1: Design Specifications
|  |  | Minimum Input Supply Voltage , VSUPPLY(min) | 3.5 | V
|  |  | Typical Input Supply Voltage, VSUPPLY(typ) | 3.8 | V
|  |  | Maximum Input Supply Voltage , VSUPPLY(max) | 4.2 | V
|  |  | Target Output Voltage, VLOAD | 5 | V
|  |  | Maximum Output Current , ILOAD | 2 | A
|  |  | Free Running Switching Frequency, FSW | 440 | kHz
|  |  | Free running Oscillator Set Resistor, RT | 49.2723 | kΩ
|  |  | Estimated Efficiency | 90 | %
|  |  | Output Power, POUT | 10 | W
|  |  | Boost Converter Duty Cycle Limit by LM5155 at VSUPPLY(MIN) | 93 | %
|  |  | Ideal Duty Cycle at VSUPPLY(MIN) | 30 | %
|  |  | Operation Mode | CCM
Step 2: Filter Inductor
|  |  | Desired Maximum Inductor Current Ripple Ratio (IRR_MAX) | 60 | %
|  |  | Recommended Inductance (LM_CALC) | 1.4028 | μH
|  |  | User Selection. Inductance, (LM) | 1.5 | μH
|  |  | Max Inductor DCR, RDCR | 8.9 | mΩ
|  |  | Peak inductor current, ILPK | 3.9701 | A
Step 3: Current Sense Resistor Selection
|  |  | Peak Current Limit Margin | 20 | %
|  |  | Selected Peak Current limit(ILPK_select) | 4.7641 | A
|  |  | Recommended current sense Resistor (RS) | 20.9905 | mΩ
|  |  | Recommended external slope compensation Resistor (RSL) | 0 | Ω
|  |  | Selected current sense Resistor (RS) | 20 | mΩ
|  |  | Selected external slope compensation Resistor (RSL) | 0 | Ω
|  |  | Actual inductor peak current limit | 5 | A
|  |  | Recommend Minimum Inductor Saturation Current Rating | 5.75 | A
Step 4: Output Capacitor Selection
|  |  | Desired Output ripple voltage (ΔvOUT) | 50 | mV
|  |  | Minimum output capacitance | 27.2727 | μF
|  |  | Capacitor RMS current (IRMS_COUT) | 1.5182 | A
|  |  | Selected Output Capacitance (COUT) | 200 | μF
|  |  | Equivalent COUT ESR (RESR) | 2 | mΩ
Step 5: Soft-Start Capacitor Selection
|  |  | Suggested minimum soft-start capacitor (CSS_MIN) | 5 | nF
|  |  | Desired soft-start time at minimum input voltage (TSS) | 20 | ms
|  |  | Calculated soft-start capacitor (CSS) | 666.6667 | nF
Step 6: UVLO Resistor Divider Selection
|  |  | Desired voltage On (VUVLO_ON) | 5.8 | V
|  |  | Desired voltage OFF (VUVLO_OFF) | 5.4 | V |  |  |  | 3.5
|  |  | Calculated top UVLO resistor value (RUVT_CALC) | 41.72 | kΩ
|  |  | Selected top UVLO resistor value (RUVT) | 21 | kΩ
|  |  | Bottom UVLO Resistor (RUVB) | 7.3256 | kΩ
Step 7: Loop Compensation
|  |  | Voltage selected (VIN_VAR) | 3.8V
Feedback Resistor Selection
|  |  | Select a top feedback resistor(RFBT) | 47 | kΩ
|  |  | Calculated bottom feedback resistor (RFBB_cala) | 11.75 | kΩ
|  |  | Select a bottom resistor based on calculated value(RFBB) | 2 | kΩ
|  |  | Suggested maximum bandwidth | 25.9953 | kHz
|  |  | Selected bandwidth (FCO) | 3.5 | kHz
Crossover Frequency = 4 kHz
|  | Calculated |  | Selected |  | Phase Margin = 84°
| RCOMP | 10.7872 | kΩ | 11.3 | kΩ
| CCOMP | 9.8841 | nF | 22 | nF
| CHF | 114.8315 | pF | 220 | pF
Efficiency / Power Loss Analyzer
MOSFET parameters
|  |  | On-State Resistance, RDS(on) | 4.6 | mΩ
|  |  | Total Gate Charge, QG | 39.4 | nC
|  |  | Gate-Drain Charge, QGD | 11.1 | nC
|  |  | Gate-Source Charge, QGS | 12.3 | nC
|  |  | Gate Resistance, RG | 1.5 | Ω
|  |  | Transconductance, gFS | 60 | S
|  |  | Gate-Source Threshold Voltage, VTH | 1.7 | V
Diode Parameters
|  |  | Recommended minimum average current rating (ID_AVG) | 2 | A
|  |  | Forward Voltage Drop (VD) | 580 | mV
|  |  | Reverse recovery charge of Schottky Diode (QRR) | 10 | nC
VIN =
3.8
V
VIN =
3.8
V
Phase Margin = 84°
Crossover Frequency = 4 kHz
LM5155/56
Note on A3: Welcome to the LM5155 Design Tool This stand-alone tool facilitates and assists the power supply engineer with design of a DC-DC boost converter based on the LM5155 boost controller. As such, the user can expeditiously arrive at an optimized design by virtue of the following: - Select components - Optimize compensation values and pole/zero placement in terms of control loop stability using crossover frquency as a performance metric - Inspect regulator efficiency and component power dissipation - Analyze efficiency based on selected MOSFET, inductor and diode parameters Note: When not using an english Excel version and a #name error is displayed after change a value try pressing Shift+ALT+CTRL+F9 and change the value again. IMPORTANT: You must enable macros if Microsoft Excel asks as the file is being opened. U.S. English notation is used throughout. Make sure to input or select values in all of the yellow shaded cells even if a value already exists in that cell. Do not over write equations in cells, as this may result in calculation errors.
Note on G7: Minimum Input Voltage: Enter the minimum operating input voltage. The LM5155 BIAS pin voltage operating range is 3.5V to 45V. The LM5156 BIAS pin voltage operating range is 3.5V to 60V. If low voltage operation is required the BIAS pin can be supplied with VOUT extending operation to 1.5V The text in the cell is flagged orange if: -The input voltage is above 45V The text in the cell is flagged red if: -The input voltage is above 60V -The input voltage is below 1.5V
Note on G8: Nominal Input Voltage: Enter the nominal operating input voltage. The LM5155 input voltage operating range is 1.5V to 45V. The LM5156 input voltage operating range is 1.5V to 60V. The text in the cell is flagged red if: -The input voltage is above VSUPPLY(max) -The input voltage is below VSUPPLY(min)
Note on G9: Maximum Input Voltage: Enter the maximum operating input voltage. The LM5155 input voltage operating range is 1.5V to 45V. The LM5156 input voltage operating range is 1.5V to 60V. The text in the cell is flagged orange if: -The input voltage is above 45V The text in the cell is flagged red if: -The input voltage is above 60V -The input voltage is below 1.5V
Note on G10: Output Voltage: Enter the desired output voltage.
Note on G12: Operating Frequency (set by RT): This cell defines the free-running switching frequency set by the RT resistor. The text in the cell is flagged red if: -The frequency is below 100 kHz -The frequency is above 2.2 MHz
Note on G14: Estimated Efficiency A good estimate at full load current and Vsupply(min) is around the 90% to 93% range
Note on G16: Maximum duty cycle Limit of the LM5155. See the datasheet for more detail on how the maximum duty cycle changes with switching frequency
Note on G17: Ideal Duty Cycle at Vsupply(MIN): Calculated with 1- (VIN_min/VOUT). The text in the cell is flagged red if: - The duty cycle is above the Limit value (in the cell above) Based on the limits given in the datasheet
Note on G18: Select the Operation mode: Select the operation mode at maximum load: CCM: Continious Contuction Mode DCM: Discontinious Contuction Mode
Note on G21: Ripple Ratio Select the maximum ripple ratio of the inductor current. The maximum ripple ratio occurs when the duty cycle is 33%. Typically a good maximum ripple current is in the 50% to 70% range. In this range there is a good trade off between efficiency and the minimum RHP zero frequency of the plant
Note on G23: Filter Inductance: Enter the filter inductance here. The text in the cell is flagged red if: The selected inductance will not be supported the above set operation mode at maximum load. (Checked only at the 3 given Supply Voltages (Min/Nom/Max).
Note on G24: Inductor DCR: Enter the inductor DC resistance here. This is typically specified in the inductor datasheet at 25°C copper temperature.
Note on G25: Peak Inductor Current Maximum peak inductor current during normal operation. The peak current limit calculations are based on this value
Note on G28: Peak Current Limit Margin Margin above the calculated peak inductor current. Margin must be given to allow for load transients and component tolerances. Value should be higher then 15% to avoid false triggers. The recommended value from the Datasheet is 20%.
Note on G29: Selected Peak Inductor Current Limt Peak inductor current limit based on the margin and the steady state peak inductor current at VIN_MIN and maximum output current
Note on G30: Current Sense Resistor Calculation Calculated current sense resistor based on the desired maximum peak current limit.
Note on G31: Calculated External Slope Compensation Resistor Calculated external slope compensation resistor based on the desired maximum peak current limit.
Note on G35: The saturation current of the inductor must be higher than the peak inductor current limint. Recommended Margin is ~15%
Note on G38: Peak to Peak Voltage Ripple Desired output voltage transient for 50% load to 100% load step.
Note on G45: Suggested min. Softstart Capacitor The suggested min. Softstart Capacitor is set to avoid overshoot of the output voltage. It is based on the Load Current and Output Capacitor.
Note on G57: Changes the input voltage value. Allow for evaluation of the control loop and efficiency at different input voltages. The text in the cell is flagged red if: -The variable input voltage is less than the minimum input voltage -The variable input voltage is greater than the maximum input voltage
Note on G62: Select Bottomresistor RFBB Select the closes value to the calculated bottom feedback resistor based on the used standard resistor series (e.g. E48).
Note on F69: Calculated Loop Comenstation Values: The calculation of this loop compensation values are based on the selected bandwidth (Fco) and the minimum input Voltage Vin.

## Variable_Management (hidden)
EXCEL Variables Names/Calculations
Input from user =
| Output = |  |  | Base Calculations of | Spec conditions | Nominal right now
Constant
Variable Name | Value | STD Units | Notes |  |  |  | Iteration | Flag
Step 1: Operational Specs
VIN_min | 3.5 | V | Minimum input voltage
VIN_nom | 3.8 | V | Nominal input voltage |  |  |  |  | 0
VIN_max | 4.2 | V | Maximum input voltage
Fsw | 440000 | Hz | Switching frequnecy
RT | 49272.2727 | Ω | Oscillator Set resistor. Based on the datasheet equation
VOUT | 5 | V | Target Output Voltage
IOUT | 2 | A | Maximum Output current
ROUT | 2.5 | Ω | Minimum load resistance
POUT | 10 | W | Total output power
EFF_est | 0.9 |  | Estimated efficiency
CCM/DCM selected
Dc_max_ideal | 0.3 |  | Maximum duty cycle at the minimum input voltage
Dc_max_IC | 0.93 |  | Maximum IC duty cycle. Based on the forced off time. See Mathcad Calculations |  |  |  |  | 0
Dc_VIN_min | 0.3 |  | Duty cycle at the mimum input voltage
| 6.8182e-07 | s | On-time of the switch
IL_avg_VIN_min | 2.8571 | A | Average input current at minimum input voltage. 100% Eff assumed |  |  |  |  | V in min | V in nom | V in max
[7 empty] | DC CCM < DCM | TRUE | TRUE | TRUE
Dc_VIN_nom | 0.24 |  | Duty cycle at the nominal input voltage |  |  |  | CCM only | TRUE
| 5.4545e-07 | s | On-time of the switch |  |  |  | DCM only | FALSE
IL_avg_VIN_nom | 2.6316 | A | Average input current at nominal input voltage. 100% Eff assumed |  |  |  | CCM/DCM | FALSE
[7 empty] | ModeCheck | TRUE |  |  |  | min10% | min | max | max10%
Dc_VIN_max | 0.16 |  | Duty cycle at the maximum input voltage |  |  |  |  | L dcm/ccm | 4.1761e-07 | 3.9382e-07 | 3.2073e-07 | 2.8865e-07 | 3.2073e-07 | 4.1761e-07 | 4.5938e-07
| 3.6364e-07 | s | On-time of the switch
IL_avg_VIN_max | 2.381 | A | Average input current at maximum input voltage. 100% Eff assumed
Valid Lm
ConductionMode | CCM |  | Possible Mode due to Load and L Selection |  |  |  |  | 4.1761e-07 | 3.6273e-07 | 2.6727e-07 | TRUE
Sel_Cond_Mode | CCM |  | Selected Mode for Calculation |  |  |  |  | CCM
CCM
Dc_CCM_max_ideal | 0.3 |  | Maximum duty cycle at the minimum input voltage
Dc_CCM_VIN_min | 0.3 |  | Duty cycle at the mimum input voltage (CCM)
| 6.8182e-07 | s | On-time of the switch
IL_avg_CCM_VIN_min | 2.8571 | A | Average input current at minimum input voltage. 100% Eff assumed
Dc_CCM_VIN_nom | 0.24 |  | Duty cycle at the nominal input voltage (CCM)
| 5.4545e-07 | s | On-time of the switch
IL_avg_CCM_VIN_nom | 2.6316 | A | Average input current at nominal input voltage. 100% Eff assumed
Dc_CCM_VIN_max | 0.16 |  | Duty cycle at the maximum input voltage (CCM)
| 3.6364e-07 | s | On-time of the switch
IL_avg_CCM_VIN_max | 2.381 | A | Average input current at maximum input voltage. 100% Eff assumed
DCM
Dc_DCM_max_ideal | 0.56856 |  | Maximum duty cycle at the minimum input voltage
Dc_DCM_VIN_min | 0.56856 |  | Duty cycle at the mimum input voltage (DCM)
| 1.2922e-06 | s | On-time of the switch
IL_avg_DCM_VIN_min | 2.8571 | A | Average input current at minimum input voltage. 100% Eff assumed
Dc_DCM_VIN_nom | 0.46839 |  | Duty cycle at the nominal input voltage (DCM)
| 1.0645e-06 | s | On-time of the switch
IL_avg_DCM_VIN_nom | 2.6316 | A | Average input current at nominal input voltage. 100% Eff assumed
Dc_DCM_VIN_max | 0.34602 |  | Duty cycle at the maximum input voltage (DCM)
| 7.864e-07 | s | On-time of the switch
IL_avg_VIN_max | 2.381 | A | Average input current at maximum input voltage. 100% Eff assumed
Step 2: Filter Inductor
ILrip | 0.6 |  | Selected indutor ripple ratio. Will be changed later to a standard value just to keep things simple
Strategy 1
Lcalc_VIN_min | 1.392e-06 | H | Inductor at Minimum input voltage
Lcalc_VIN_nom | 1.3127e-06 | H | Inductor at Nominal input voltage
Lcalc_VIN_max | 1.0691e-06 | H | Inductor at Maximum input voltage
Lopt | 1.258e-06 | H | Optimal inductor. Based off the average
Strategy 2
Dc_rip_max | 0.33 | % | Peak ripple ratio: Boost this happens at 33%
VIN_33 | 3.35 | V | Input voltage at maximum ripple duty cycle. If maximum input voltage Dc is >.33 this value will be used
IIN_33 | 2.9851 | A | Input current at maximum ripple duty cycle
Lopt_2 | 1.4028e-06 | H | This value used to make the selection
Lm | 1.5e-06 | H | Selected filter inductor
Rdcr | 0.0089 | Ω | Filter inductor DCR
Ltol | 0.2 |  | Assumed inductor tolerance. Constant to help simplify the user experience
Strategy DCM
L_DCM | 4.1761e-07
CCM
ILrip_VINmin | 1.5909 | A | Inductor ripple current at VIN min.
ILp_VINmin | 3.9701 | A | Peak inductor current at VIN min. Including estimated efficiency
ILrip_VINnom | 1.3818 | A | Inductor ripple current at VIN nom.
ILp_VINnom | 3.6149 | A | Peak inductor current at VIN nom. Including estimated efficiency
ILrip_VINmax | 1.0182 | A | Inductor ripple current at VIN max.
ILp_VINmax | 3.1546 | A | Peak inductor current at VIN max. Including estimated efficiency
DCM
ILrip_VINmin | 1.5909 | A | Inductor ripple current at VIN min.
ILp_VINmin | 1.5909 | A | Peak inductor current at VIN min. Including estimated efficiency
ILrip_VINnom | 1.3818 | A | Inductor ripple current at VIN nom.
ILp_VINnom | 1.3818 | A | Peak inductor current at VIN nom. Including estimated efficiency
ILrip_VINmax | 1.0182 | A | Inductor ripple current at VIN max.
ILp_VINmax | 1.0182 | A | Peak inductor current at VIN max. Including estimated efficiency
Selected | .
ILrip_VINmin | 1.5909 | A | Inductor ripple current at VIN min.
ILp_VINmin | 3.9701 | A | Peak inductor current at VIN min. Including estimated efficiency
ILrip_VINnom | 1.3818 | A | Inductor ripple current at VIN nom.
ILp_VINnom | 3.6149 | A | Peak inductor current at VIN nom. Including estimated efficiency
ILrip_VINmax | 1.0182 | A | Inductor ripple current at VIN max.
ILp_VINmax | 3.1546 | A | Peak inductor current at VIN max. Including estimated efficiency
Step 3: Current Sense Resistor
Ipk_margin | 0.2 |  | Peak current limit margin. 20% is a typical value
Ipk_selected | 4.7641 | A | Selected peak current limit based on margin selection
Rcs_sl_ratio | 0.6 |  | ratio of down slope to slope compensation. This can be updated to give more margin |  |  |  | 0.026393
[7 empty] | 3e-05 | 440000 | 1.5e-06 | 1333
Rcs_max | 0.029326 | Ω | Maximum Rcs based on internal slope compensation. Assuming slope ratio of 1/2
Rcs_wo_sl | 0.02099 | Ω | Current sense resistor without slope compensation
Rcs_ext_sl_ratio | 0.833 |  | External Slope compensation ratio. Constant
Rcs_w_sl | 0.021005 | Ω | Calculated current sense resistor with slope compensation included
R_sl_ext | -7.4828 | Ω | Calculated external slope compensation resistor
Flag_ext_sl | 0 |  | External Compensation? (0-no, 1-yes)
R_cs_calc | 0.02099 | Ω | Current Sense Resistor calculated
R_sl_calc | 0 | Ω | External slope compensation resistor |  |  |  |  | 0
R_cs | 0.02 | Ω | Selected current sense Resistor
R_sl | 0 | Ω | Selected external slope compensation
sl_vin_min | 0.87978 | V/V | Check to make sure that slope compensation is high enough at the minimum input voltage |  |  |  |  | 0
IL_pk | 5 | A | Peak current limit at the minimum input voltage |  |  |  |  | 0
IL_pk_max | 5 | A | Peak inductor current limit for saturation rating. VIN max due to the possibility of external slope comp
sat_mar | 0.15 |  | Margin for saturation current of the inductor
IL_sat | 5.75 | A | Recommended Saturation current rating of the selected inductor
COMP voltage Limit checks
Will add this later. Can be left off for APL
Step 4: Output Capacitor Selection
Vout_rip_sel | 0.05 | V | Desired output ripple
Cout_min | 2.7273e-05 | F | Calculate minimum capacitance based simply on the capacitive ripple
IRMS_COUT | 1.5182 | A | RMS current of the output capacitor at VIN min IOUT max. RMS current rating should be larger than this.
Cout | 0.0002 | F | Selected Output Capacitance
Resr | 0.002 | Ω | Selected output capacitance ESR
Icrms_min | #NUM! |  | Minimum required RMS current rating for the output capacitor bank
Step 5: Soft-start Capacitor selection
Iss | 1e-05 | A | Soft-Start Charge current
Css_min | 5e-09 | F | Suggested minimum SS capacitor to minize the over shoot.
tss | 0.02 | s | Desired Soft-Start Capacitor
Css_calc | 6.6667e-07 | F | Calcualted Soft-start capacitor
Step 6: UVLO Resistor Selection
Vuvlo_on | 5.8 | V | Desired turn on voltage
Vuvlo_off | 5.4 | V | Desired turn off voltage
UV_rise | 1.5 | V | Falling UV threshold
UV_fall | 1.45 | V | Rising UV threshold
UV_I_hyst | 5e-06 | A | UVLO circuit current hysteresis
Ruvlo_top_calc | 41720 | Ω | Calcualted top UVLO resistor
Ruvlo_top_calc | 21000 | Ω | Selected top UVLO resistor
Ruvlo_bottom_calc | 7325.5814 | Ω | Calcualted Bottom UBLO Resistor
Vuvlo_on_act | 5.8 |  | Actual turn on voltage
Vuvlo_off_act | 5.5017 |  | Actual turn off voltage
Step 5: Loop Compensation
VIN_var | 3.8V | V | Variable input voltage to model the loop. Currently not used. Will be updated in next rev
Feedback resistor selection
RFBT | 47000 | Ω | Selected by user. Feedback resistor should be >100uA to help reject noise
RFBB_CALC | 11750 | Ω | Estimated bottom feedback resistor
RFBB | 2000 | Ω | Selected botton feedback resistor
Ifb | 0.00010204 | A | Current Drawn from the feedback resistors (Typically higher than 100uA to help w/ noise)
Crossover Frequency Selection |  |  | This is based on the minimum input voltage. T
ADC_VINmin | 6.3437
wp_lf_VINmin | 4000 | rad | Low frequency pole based on the minimum input voltage
fp_lf_VINmin | 636.6198 | Hz | Plant low frequency pole. IN Hz!!!
wz_esr_VINmin | 2500000 | raf | ESR zero based on the minimum input voltage
fz_esr_VINmin | 397887.3577 | Hz | Plant capacitor ESR zero (In Hz)
wz_RHP_VINmin | 816666.6667 |  | RHP_zero location based on the minimum input voltage
fz_rhp_VINmin | 129976.5369 | Hz | Plant RHP Zero, (IN Hz)
| 44000 | Hz | 1/10 the swictching frequency
| 0 |  | Select the lower crossover frequency
Se_VINmin | 17595.6 | V/V | Slope compensation
Sn_VINmin | 46666.6667 | V/V | Down slope at the selected input voltage
wsl_VINmin | 2764601.5352 | Rad
Q_VINmin | 0.68611
Fcross_est | 25995.3074 | Hz | Conservative. Set Fcross to be 1/5th the RHP zero frequency or 1/10th SW: whichever is lower
fcross | 3500 | Hz | Desired Crossover frequency
Gplant_fc_dB | 1.1045 | dB | Plant gain at crossover frequency (dB)
Gplant_fc | 1.1356 | V/V | Gain of the plant at the desired crossover frequency
Gea_mid_calc | 0.88059 | V/V | Error Amplifier Mid-band gain to set cross over frequency correctly
Fz_ea_1 | 350 | Hz | Set the fz_ea 1/10th the cross over frequency (Common approach)
Fz_ea_2 | 1492.7053 | Hz | Set the fz_ea geometerically inbetween crossover and the wp_lf
fz_ea_est | 1492.7053 | Hz
fp_ea_est | 129976.5369 | Hz | This should be set at or near the lowest RHP zero Frequency
Set between 1/2 fsw and the RHPz in the application note. This is aggressive
Rcomp_Calc | 10787.2479 | Ω | Calculate on based on the desired Mid-band gain needed to set the crossover frequency
RCOMP | 11300 | Ω | Type II compensation Resistort
CCOMP_calc | 9.8841e-09 | F
CCOMP | 2.2e-08 | F | Type II compensation Capacitor
CHF_Calc | 1.1483e-10 | F
CHF | 2.2e-10 | F | Type II high frequency capacitor
Step 7: Component Selection
Diode Parameters
Id_AVG |  |  | Suggested average current rating of diode.
Vd_rect | 0.58 | V | Rect Diode forward voltage drop
Qrr | 1e-08 | C | Shottky Reverse recovery charge
MOSFET Parameters
RDS_on | 0.0046 | Ω | On-State Resistance, RDS(on)
Qg_tot | 3.94e-08 | F | Total Gate Charge, QG
Qgd | 1.11e-08 | F | Gate-Drain Charge, QGD
Qgs | 1.23e-08 | F | Gate-Source Charge, QGS
Rgate | 1.5 | Ω | Gate Resistance, RG
Rgate_int | 1.5 |  | Internal Gate resistance of the MOSFET driver. |  |  | Need to double check this value
gfs | 60 | S | Transconductance, gFS
Vth | 1.7 | V | Gate-Source Threshold Voltage, VTH
VCC | 6.75 | V | VCC voltage. Can be changed with external bias.
Vsp | 1.7476 | V | Gate voltage when MOSFET begins conducting current
tr_sw | 1.0345e-08 | s | Rise time of the switch node
tf_sw | 2.9612e-08 | s | Fall time of the switch node
Need to explain the placement of the Zero a little bit better. The pole location should also be based on the location of the zero
Loop compensation is calculated for the minimum input voltage. This ensure stability over the input voltage range
If Lm is
lower then each of them -> CCM
Higher lower then each of them -> DCM
else CCM and DCM
Check if DC for DCM would be less the DC for CCM -> in this case it would run in DCM mode
Check if at the 3 points CCM or DCM would be used
Note on K21: Forced off time limit? [2 True, 1 False]
Note on K141: Slope Compensation flag. If this flag is tripped there is not enough slope compensation. Double check the calculated values
Note on K142: Tripped if the current sense resistor results in a lower current limit

## Eff_vs_IOUT (hidden)
EXCEL Variables Names/Calculations
[6 empty] | Operation Variables |  |  |  | Duty Cycle |  |  | Inductor | [5 empty] | MOSFET |  |  |  |  | Diode |  |  |  |  | Other Losses |  |  | Total Losses
[6 empty] | VOUT | IOUT | VIN | IIN | DCM/CCM | DC | DC_off | dIL | ILPEAK | ILRMS | PLac (W) | PL_DCR (W) | PL_tot (W) | ISWAVG (A) | ISWRMS | PQ_COND (W) | PQ_SW (W) | PQ_tot (W) | IDAVG (A) | IDRMS | PD_COND (W) | PD_SW (W) | PD_tot (W) | PRCS (W) | PG_drv (W) | PIQ (W) | PTOTAL (W) | POUT (W) | Eff
[5 empty] | 0 | 5 | 0 | 3.8 | 0 | 1 | 0 | 0 | 0 | 0 | 0 | 0 | 0 | 0 | 0 | 0 | 0 | 0 | 0 | 0 | 0 | 0 | 0.024552 | 0.024552 | 0 | 0.11702 | 0.00171 | 0.14328 | 0 | 0
| 440000 |  |  |  | 1 | 5 | 0.013333 | 3.8 | 0.019493 | 1 | 0.038244 | 0.021034 | 0.22019 | 0.22019 | 0.030952 | 0 | 8.5265e-06 | 8.5265e-06 | 0.0007455 | 0.024861 | 2.8432e-06 | 0.00085677 | 0.00085962 | 0.00041002 | 0.018438 | 0.0077333 | 0.024552 | 0.032285 | 1.2362e-05 | 0.11702 | 0.00171 | 0.15189 | 0.066667 | 30.5026
|  | VIN_VAR | 3.8 | V | 2 | 5 | 0.026667 | 3.8 | 0.038986 | 1 | 0.054085 | 0.029747 | 0.3114 | 0.3114 | 0.052055 | 0 | 2.4117e-05 | 2.4117e-05 | 0.0021086 | 0.041812 | 8.0418e-06 | 0.0017135 | 0.0017216 | 0.0011597 | 0.031008 | 0.015467 | 0.024552 | 0.040019 | 3.4964e-05 | 0.11702 | 0.00171 | 0.16053 | 0.13333 | 45.373
[5 empty] | 3 | 5 | 0.04 | 3.8 | 0.05848 | 1 | 0.066241 | 0.036432 | 0.38139 | 0.38139 | 0.070555 | 0 | 4.4305e-05 | 4.4305e-05 | 0.0038737 | 0.056672 | 1.4774e-05 | 0.0025703 | 0.0025851 | 0.0021305 | 0.042029 | 0.0232 | 0.024552 | 0.047752 | 6.4233e-05 | 0.11702 | 0.00171 | 0.16917 | 0.2 | 54.1751
|  | Steps | 150 |  | 4 | 5 | 0.053333 | 3.8 | 0.077973 | 1 | 0.076488 | 0.042068 | 0.44039 | 0.44039 | 0.087546 | 0 | 6.8212e-05 | 6.8212e-05 | 0.005964 | 0.070318 | 2.2746e-05 | 0.0034271 | 0.0034498 | 0.0032802 | 0.05215 | 0.030933 | 0.024552 | 0.055485 | 9.8894e-05 | 0.11702 | 0.00171 | 0.17783 | 0.26667 | 59.9929
|  | Step size | 0.013333 |  | 5 | 5 | 0.066667 | 3.8 | 0.097466 | 1 | 0.085516 | 0.047034 | 0.49237 | 0.49237 | 0.10349 | 0 | 9.5329e-05 | 9.5329e-05 | 0.0083349 | 0.083129 | 3.1788e-05 | 0.0042839 | 0.0043157 | 0.0045842 | 0.06165 | 0.038667 | 0.024552 | 0.063219 | 0.00013821 | 0.11702 | 0.00171 | 0.1865 | 0.33333 | 64.1236
[5 empty] | 6 | 5 | 0.08 | 3.8 | 0.11696 | 1 | 0.093678 | 0.051523 | 0.53936 | 0.53936 | 0.11866 | 0 | 0.00012531 | 0.00012531 | 0.010957 | 0.09531 | 4.1786e-05 | 0.0051406 | 0.0051824 | 0.0060261 | 0.070684 | 0.0464 | 0.024552 | 0.070952 | 0.00018168 | 0.11702 | 0.00171 | 0.19517 | 0.4 | 67.2078
[5 empty] | 7 | 5 | 0.093333 | 3.8 | 0.13645 | 1 | 0.10118 | 0.055651 | 0.58258 | 0.58258 | 0.1332 | 0 | 0.00015791 | 0.00015791 | 0.013807 | 0.10699 | 5.2657e-05 | 0.0059974 | 0.0060501 | 0.0075937 | 0.079347 | 0.054133 | 0.024552 | 0.078685 | 0.00022894 | 0.11702 | 0.00171 | 0.20385 | 0.46667 | 69.598
|  |  | 0.77652 |  | 8 | 5 | 0.10667 | 3.8 | 0.15595 | 1 | 0.10817 | 0.059494 | 0.6228 | 0.6228 | 0.14723 | 0 | 0.00019293 | 0.00019293 | 0.016869 | 0.11826 | 6.4334e-05 | 0.0068542 | 0.0069185 | 0.0092778 | 0.087705 | 0.061867 | 0.024552 | 0.086419 | 0.00027971 | 0.11702 | 0.00171 | 0.21254 | 0.53333 | 71.5048
[5 empty] | 9 | 5 | 0.12 | 3.8 | 0.17544 | 1 | 0.11473 | 0.063103 | 0.66058 | 0.66058 | 0.16083 | 0 | 0.00023022 | 0.00023022 | 0.020128 | 0.12918 | 7.6766e-05 | 0.007711 | 0.0077877 | 0.011071 | 0.095805 | 0.0696 | 0.024552 | 0.094152 | 0.00033377 | 0.11702 | 0.00171 | 0.22123 | 0.6 | 73.061
[5 empty] | 10 | 5 | 0.13333 | 3.8 | 0.19493 | 1 | 0.12094 | 0.066516 | 0.69631 | 0.69631 | 0.17406 | 0 | 0.00026963 | 0.00026963 | 0.023575 | 0.13981 | 8.991e-05 | 0.0085677 | 0.0086576 | 0.012966 | 0.10368 | 0.077333 | 0.024552 | 0.10189 | 0.00039091 | 0.11702 | 0.00171 | 0.22993 | 0.66667 | 74.3551
[5 empty] | 11 | 5 | 0.14667 | 3.8 | 0.21442 | 1 | 0.12684 | 0.069763 | 0.7303 | 0.7303 | 0.18695 | 0 | 0.00031107 | 0.00031107 | 0.027198 | 0.15016 | 0.00010373 | 0.0094245 | 0.0095282 | 0.014959 | 0.11137 | 0.085067 | 0.024552 | 0.10962 | 0.00045099 | 0.11702 | 0.00171 | 0.23864 | 0.73333 | 75.4481
[5 empty] | 12 | 5 | 0.16 | 3.8 | 0.23392 | 1 | 0.13248 | 0.072865 | 0.76277 | 0.76277 | 0.19956 | 0 | 0.00035444 | 0.00035444 | 0.03099 | 0.16029 | 0.00011819 | 0.010281 | 0.010399 | 0.017044 | 0.11888 | 0.0928 | 0.024552 | 0.11735 | 0.00051387 | 0.11702 | 0.00171 | 0.24735 | 0.8 | 76.3834
[5 empty] | 13 | 5 | 0.17333 | 3.8 | 0.25341 | 1 | 0.13789 | 0.07584 | 0.79392 | 0.79392 | 0.21191 | 0 | 0.00039965 | 0.00039965 | 0.034943 | 0.17021 | 0.00013327 | 0.011138 | 0.011271 | 0.019219 | 0.12623 | 0.10053 | 0.024552 | 0.12509 | 0.00057942 | 0.11702 | 0.00171 | 0.25606 | 0.86667 | 77.1928
[5 empty] | 14 | 5 | 0.18667 | 3.8 | 0.2729 | 1 | 0.1431 | 0.078703 | 0.82389 | 0.82389 | 0.22402 | 0 | 0.00044664 | 0.00044664 | 0.039052 | 0.17994 | 0.00014894 | 0.011995 | 0.012144 | 0.021478 | 0.13344 | 0.10827 | 0.024552 | 0.13282 | 0.00064755 | 0.11702 | 0.00171 | 0.26478 | 0.93333 | 77.9
[5 empty] | 15 | 5 | 0.2 | 3.8 | 0.2924 | 1 | 0.14812 | 0.081465 | 0.8528 | 0.8528 | 0.23592 | 0 | 0.00049534 | 0.00049534 | 0.043309 | 0.18949 | 0.00016517 | 0.012852 | 0.013017 | 0.02382 | 0.14053 | 0.116 | 0.024552 | 0.14055 | 0.00071815 | 0.11702 | 0.00171 | 0.27351 | 1 | 78.5231
[5 empty] | 16 | 5 | 0.21333 | 3.8 | 0.31189 | 1 | 0.15298 | 0.084137 | 0.88077 | 0.88077 | 0.24762 | 0 | 0.00054569 | 0.00054569 | 0.047712 | 0.19889 | 0.00018196 | 0.013708 | 0.01389 | 0.026242 | 0.1475 | 0.12373 | 0.024552 | 0.14829 | 0.00079115 | 0.11702 | 0.00171 | 0.28224 | 1.0667 | 79.0764
[5 empty] | 17 | 5 | 0.22667 | 3.8 | 0.33138 | 1 | 0.15768 | 0.086726 | 0.90788 | 0.90788 | 0.25914 | 0 | 0.00059764 | 0.00059764 | 0.052254 | 0.20814 | 0.00019929 | 0.014565 | 0.014764 | 0.02874 | 0.15436 | 0.13147 | 0.024552 | 0.15602 | 0.00086647 | 0.11702 | 0.00171 | 0.29098 | 1.1333 | 79.5708
[5 empty] | 18 | 5 | 0.24 | 3.8 | 0.35088 | 1 | 0.16226 | 0.089241 | 0.9342 | 0.9342 | 0.27049 | 0 | 0.00065115 | 0.00065115 | 0.056932 | 0.21726 | 0.00021713 | 0.015422 | 0.015639 | 0.031312 | 0.16112 | 0.1392 | 0.024552 | 0.16375 | 0.00094403 | 0.11702 | 0.00171 | 0.29971 | 1.2 | 80.0152
[5 empty] | 19 | 5 | 0.25333 | 3.8 | 0.37037 | 1 | 0.1667 | 0.091686 | 0.9598 | 0.9598 | 0.28168 | 0 | 0.00070616 | 0.00070616 | 0.061741 | 0.22625 | 0.00023547 | 0.016279 | 0.016514 | 0.033958 | 0.16779 | 0.14693 | 0.024552 | 0.17149 | 0.0010238 | 0.11702 | 0.00171 | 0.30846 | 1.2667 | 80.4169
[5 empty] | 20 | 5 | 0.26667 | 3.8 | 0.38986 | 1 | 0.17103 | 0.094068 | 0.98473 | 0.98473 | 0.29273 | 0 | 0.00076263 | 0.00076263 | 0.066679 | 0.23512 | 0.0002543 | 0.017135 | 0.01739 | 0.036674 | 0.17437 | 0.15467 | 0.024552 | 0.17922 | 0.0011057 | 0.11702 | 0.00171 | 0.3172 | 1.3333 | 80.7817
[5 empty] | 21 | 5 | 0.28 | 3.8 | 0.40936 | 1 | 0.17526 | 0.096391 | 1.009 | 1.009 | 0.30364 | 0 | 0.00082054 | 0.00082054 | 0.071742 | 0.24389 | 0.00027361 | 0.017992 | 0.018266 | 0.039458 | 0.18087 | 0.1624 | 0.024552 | 0.18695 | 0.0011896 | 0.11702 | 0.00171 | 0.32596 | 1.4 | 81.1145
[5 empty] | 22 | 5 | 0.29333 | 3.8 | 0.42885 | 1 | 0.17938 | 0.098659 | 1.0328 | 1.0328 | 0.31442 | 0 | 0.00087984 | 0.00087984 | 0.076927 | 0.25255 | 0.00029339 | 0.018849 | 0.019142 | 0.04231 | 0.18729 | 0.17013 | 0.024552 | 0.19469 | 0.0012756 | 0.11702 | 0.00171 | 0.33471 | 1.4667 | 81.4192
[5 empty] | 23 | 5 | 0.30667 | 3.8 | 0.44834 | 1 | 0.18341 | 0.10088 | 1.056 | 1.056 | 0.32508 | 0 | 0.00094051 | 0.00094051 | 0.082231 | 0.26111 | 0.00031362 | 0.019706 | 0.020019 | 0.045227 | 0.19364 | 0.17787 | 0.024552 | 0.20242 | 0.0013635 | 0.11702 | 0.00171 | 0.34347 | 1.5333 | 81.6992
[5 empty] | 24 | 5 | 0.32 | 3.8 | 0.46784 | 1 | 0.18736 | 0.10305 | 1.0787 | 1.0787 | 0.33562 | 0 | 0.0010025 | 0.0010025 | 0.087652 | 0.26958 | 0.00033429 | 0.020563 | 0.020897 | 0.048209 | 0.19992 | 0.1856 | 0.024552 | 0.21015 | 0.0014534 | 0.11702 | 0.00171 | 0.35223 | 1.6 | 81.9574
[5 empty] | 25 | 5 | 0.33333 | 3.8 | 0.48733 | 1 | 0.19122 | 0.10517 | 1.101 | 1.101 | 0.34605 | 0 | 0.0010658 | 0.0010658 | 0.093187 | 0.27796 | 0.0003554 | 0.021419 | 0.021775 | 0.051253 | 0.20614 | 0.19333 | 0.024552 | 0.21789 | 0.0015452 | 0.11702 | 0.00171 | 0.361 | 1.6667 | 82.1963
[5 empty] | 26 | 5 | 0.34667 | 3.8 | 0.50682 | 1 | 0.19501 | 0.10725 | 1.1228 | 1.1228 | 0.35639 | 0 | 0.0011304 | 0.0011304 | 0.098834 | 0.28626 | 0.00037693 | 0.022276 | 0.022653 | 0.054359 | 0.21229 | 0.20107 | 0.024552 | 0.22562 | 0.0016388 | 0.11702 | 0.00171 | 0.36977 | 1.7333 | 82.4179
[5 empty] | 27 | 5 | 0.36 | 3.8 | 0.52632 | 1 | 0.19872 | 0.1093 | 1.1442 | 1.1442 | 0.36662 | 0 | 0.0011962 | 0.0011962 | 0.10459 | 0.29447 | 0.00039889 | 0.023133 | 0.023532 | 0.057525 | 0.21839 | 0.2088 | 0.024552 | 0.23335 | 0.0017343 | 0.11702 | 0.00171 | 0.37854 | 1.8 | 82.6241
[5 empty] | 28 | 5 | 0.37333 | 3.8 | 0.54581 | 1 | 0.20237 | 0.1113 | 1.1652 | 1.1652 | 0.37675 | 0 | 0.0012633 | 0.0012633 | 0.11045 | 0.30262 | 0.00042125 | 0.02399 | 0.024411 | 0.06075 | 0.22443 | 0.21653 | 0.024552 | 0.24109 | 0.0018315 | 0.11702 | 0.00171 | 0.38732 | 1.8667 | 82.8163
[5 empty] | 29 | 5 | 0.38667 | 3.8 | 0.5653 | 1 | 0.20595 | 0.11327 | 1.1858 | 1.1858 | 0.3868 | 0 | 0.0013316 | 0.0013316 | 0.11642 | 0.31069 | 0.00044402 | 0.024846 | 0.02529 | 0.064033 | 0.23041 | 0.22427 | 0.024552 | 0.24882 | 0.0019305 | 0.11702 | 0.00171 | 0.3961 | 1.9333 | 82.9959
[5 empty] | 30 | 5 | 0.4 | 3.8 | 0.5848 | 1 | 0.20947 | 0.11521 | 1.206 | 1.206 | 0.39676 | 0 | 0.001401 | 0.001401 | 0.1225 | 0.31869 | 0.00046718 | 0.025703 | 0.02617 | 0.067374 | 0.23634 | 0.232 | 0.024552 | 0.25655 | 0.0020312 | 0.11702 | 0.00171 | 0.40488 | 2 | 83.1641
[5 empty] | 31 | 5 | 0.41333 | 3.8 | 0.60429 | 1 | 0.21293 | 0.11711 | 1.226 | 1.226 | 0.40664 | 0 | 0.0014717 | 0.0014717 | 0.12867 | 0.32662 | 0.00049074 | 0.02656 | 0.027051 | 0.07077 | 0.24223 | 0.23973 | 0.024552 | 0.26429 | 0.0021336 | 0.11702 | 0.00171 | 0.41367 | 2.0667 | 83.322
[5 empty] | 32 | 5 | 0.42667 | 3.8 | 0.62378 | 1 | 0.21634 | 0.11899 | 1.2456 | 1.2456 | 0.41644 | 0 | 0.0015435 | 0.0015435 | 0.13495 | 0.33449 | 0.00051467 | 0.027417 | 0.027931 | 0.074222 | 0.24807 | 0.24747 | 0.024552 | 0.27202 | 0.0022377 | 0.11702 | 0.00171 | 0.42246 | 2.1333 | 83.4705
[5 empty] | 33 | 5 | 0.44 | 3.8 | 0.64327 | 1 | 0.2197 | 0.12083 | 1.2649 | 1.2649 | 0.42616 | 0 | 0.0016164 | 0.0016164 | 0.14132 | 0.3423 | 0.00053899 | 0.028274 | 0.028813 | 0.077728 | 0.25386 | 0.2552 | 0.024552 | 0.27975 | 0.0023434 | 0.11702 | 0.00171 | 0.43125 | 2.2 | 83.6104
[5 empty] | 34 | 5 | 0.45333 | 3.8 | 0.66277 | 1 | 0.223 | 0.12265 | 1.2839 | 1.2839 | 0.43581 | 0 | 0.0016904 | 0.0016904 | 0.1478 | 0.35005 | 0.00056367 | 0.02913 | 0.029694 | 0.081288 | 0.25961 | 0.26293 | 0.024552 | 0.28749 | 0.0024507 | 0.11702 | 0.00171 | 0.44005 | 2.2667 | 83.7423
[5 empty] | 35 | 5 | 0.46667 | 3.8 | 0.68226 | 1 | 0.22625 | 0.12444 | 1.3027 | 1.3027 | 0.44539 | 0 | 0.0017655 | 0.0017655 | 0.15436 | 0.35775 | 0.00058872 | 0.029987 | 0.030576 | 0.084901 | 0.26531 | 0.27067 | 0.024552 | 0.29522 | 0.0025596 | 0.11702 | 0.00171 | 0.44885 | 2.3333 | 83.8671
[5 empty] | 36 | 5 | 0.48 | 3.8 | 0.70175 | 1 | 0.22946 | 0.12621 | 1.3212 | 1.3212 | 0.4549 | 0 | 0.0018417 | 0.0018417 | 0.16103 | 0.36539 | 0.00061413 | 0.030844 | 0.031458 | 0.088565 | 0.27098 | 0.2784 | 0.024552 | 0.30295 | 0.0026701 | 0.11702 | 0.00171 | 0.45765 | 2.4 | 83.9851
[5 empty] | 37 | 5 | 0.49333 | 3.8 | 0.72125 | 1 | 0.23263 | 0.12795 | 1.3394 | 1.3394 | 0.46435 | 0 | 0.001919 | 0.001919 | 0.16778 | 0.37297 | 0.00063989 | 0.031701 | 0.032341 | 0.092281 | 0.2766 | 0.28613 | 0.024552 | 0.31069 | 0.0027822 | 0.11702 | 0.00171 | 0.46645 | 2.4667 | 84.097
[5 empty] | 38 | 5 | 0.50667 | 3.8 | 0.74074 | 1 | 0.23575 | 0.12966 | 1.3574 | 1.3574 | 0.47373 | 0 | 0.0019973 | 0.0019973 | 0.17463 | 0.38051 | 0.00066601 | 0.032557 | 0.033223 | 0.096047 | 0.28219 | 0.29387 | 0.024552 | 0.31842 | 0.0028957 | 0.11702 | 0.00171 | 0.47526 | 2.5333 | 84.2032
[5 empty] | 39 | 5 | 0.52 | 3.8 | 0.76023 | 1 | 0.23883 | 0.13136 | 1.3751 | 1.3751 | 0.48305 | 0 | 0.0020767 | 0.0020767 | 0.18157 | 0.38799 | 0.00069247 | 0.033414 | 0.034107 | 0.099863 | 0.28774 | 0.3016 | 0.024552 | 0.32615 | 0.0030108 | 0.11702 | 0.00171 | 0.48407 | 2.6 | 84.3041
[5 empty] | 40 | 5 | 0.53333 | 3.8 | 0.77973 | 2 | 0.24 | 0.76 | 1.3818 | 1.4706 | 0.87584 | 0 | 0.0068271 | 0.0068271 | 0.18713 | 0.42907 | 0.00084687 | 0.034271 | 0.035118 | 0.59259 | 0.76354 | 0.30933 | 0.024552 | 0.33389 | 0.003682 | 0.11702 | 0.00171 | 0.49824 | 2.6667 | 84.2573
[5 empty] | 41 | 5 | 0.54667 | 3.8 | 0.79922 | 2 | 0.24 | 0.76 | 1.3818 | 1.4901 | 0.89324 | 0 | 0.0071011 | 0.0071011 | 0.19181 | 0.43759 | 0.00088085 | 0.035128 | 0.036009 | 0.60741 | 0.77871 | 0.31707 | 0.024552 | 0.34162 | 0.0038298 | 0.11702 | 0.00171 | 0.50729 | 2.7333 | 84.346
[5 empty] | 42 | 5 | 0.56 | 3.8 | 0.81871 | 2 | 0.24 | 0.76 | 1.3818 | 1.5096 | 0.91072 | 0 | 0.0073818 | 0.0073818 | 0.19649 | 0.44616 | 0.00091567 | 0.035984 | 0.0369 | 0.62222 | 0.79395 | 0.3248 | 0.024552 | 0.34935 | 0.0039812 | 0.11702 | 0.00171 | 0.51634 | 2.8 | 84.4303
[5 empty] | 43 | 5 | 0.57333 | 3.8 | 0.83821 | 2 | 0.24 | 0.76 | 1.3818 | 1.5291 | 0.92828 | 0 | 0.0076692 | 0.0076692 | 0.20117 | 0.45476 | 0.00095133 | 0.036841 | 0.037793 | 0.63704 | 0.80926 | 0.33253 | 0.024552 | 0.35709 | 0.0041362 | 0.11702 | 0.00171 | 0.52541 | 2.8667 | 84.5106
[5 empty] | 44 | 5 | 0.58667 | 3.8 | 0.8577 | 2 | 0.24 | 0.76 | 1.3818 | 1.5486 | 0.94592 | 0 | 0.0079634 | 0.0079634 | 0.20585 | 0.4634 | 0.00098782 | 0.037698 | 0.038686 | 0.65185 | 0.82464 | 0.34027 | 0.024552 | 0.36482 | 0.0042949 | 0.11702 | 0.00171 | 0.53449 | 2.9333 | 84.5871
[5 empty] | 45 | 5 | 0.6 | 3.8 | 0.87719 | 2 | 0.24 | 0.76 | 1.3818 | 1.5681 | 0.96363 | 0 | 0.0082644 | 0.0082644 | 0.21053 | 0.47208 | 0.0010252 | 0.038555 | 0.03958 | 0.66667 | 0.84007 | 0.348 | 0.024552 | 0.37255 | 0.0044572 | 0.11702 | 0.00171 | 0.54358 | 3 | 84.6601
[5 empty] | 46 | 5 | 0.61333 | 3.8 | 0.89669 | 2 | 0.24 | 0.76 | 1.3818 | 1.5876 | 0.98141 | 0 | 0.0085722 | 0.0085722 | 0.2152 | 0.48079 | 0.0010633 | 0.039412 | 0.040475 | 0.68148 | 0.85557 | 0.35573 | 0.024552 | 0.38029 | 0.0046232 | 0.11702 | 0.00171 | 0.55268 | 3.0667 | 84.7298
[5 empty] | 47 | 5 | 0.62667 | 3.8 | 0.91618 | 2 | 0.24 | 0.76 | 1.3818 | 1.6071 | 0.99925 | 0 | 0.0088867 | 0.0088867 | 0.21988 | 0.48953 | 0.0011023 | 0.040268 | 0.041371 | 0.6963 | 0.87113 | 0.36347 | 0.024552 | 0.38802 | 0.0047928 | 0.11702 | 0.00171 | 0.5618 | 3.1333 | 84.7963
[5 empty] | 48 | 5 | 0.64 | 3.8 | 0.93567 | 2 | 0.24 | 0.76 | 1.3818 | 1.6266 | 1.0172 | 0 | 0.009208 | 0.009208 | 0.22456 | 0.4983 | 0.0011422 | 0.041125 | 0.042267 | 0.71111 | 0.88673 | 0.3712 | 0.024552 | 0.39575 | 0.0049661 | 0.11702 | 0.00171 | 0.57092 | 3.2 | 84.8599
[5 empty] | 49 | 5 | 0.65333 | 3.8 | 0.95517 | 2 | 0.24 | 0.76 | 1.3818 | 1.6461 | 1.0351 | 0 | 0.009536 | 0.009536 | 0.22924 | 0.5071 | 0.0011829 | 0.041982 | 0.043165 | 0.72593 | 0.90239 | 0.37893 | 0.024552 | 0.40349 | 0.005143 | 0.11702 | 0.00171 | 0.58006 | 3.2667 | 84.9207
[5 empty] | 50 | 5 | 0.66667 | 3.8 | 0.97466 | 2 | 0.24 | 0.76 | 1.3818 | 1.6656 | 1.0531 | 0 | 0.0098708 | 0.0098708 | 0.23392 | 0.51593 | 0.0012244 | 0.042839 | 0.044063 | 0.74074 | 0.9181 | 0.38667 | 0.024552 | 0.41122 | 0.0053236 | 0.11702 | 0.00171 | 0.5892 | 3.3333 | 84.979
[5 empty] | 51 | 5 | 0.68 | 3.8 | 0.99415 | 2 | 0.24 | 0.76 | 1.3818 | 1.6851 | 1.0712 | 0 | 0.010212 | 0.010212 | 0.2386 | 0.52478 | 0.0012668 | 0.043695 | 0.044962 | 0.75556 | 0.93385 | 0.3944 | 0.024552 | 0.41895 | 0.0055078 | 0.11702 | 0.00171 | 0.59836 | 3.4 | 85.0348
[5 empty] | 52 | 5 | 0.69333 | 3.8 | 1.0136 | 2 | 0.24 | 0.76 | 1.3818 | 1.7046 | 1.0893 | 0 | 0.010561 | 0.010561 | 0.24327 | 0.53365 | 0.00131 | 0.044552 | 0.045862 | 0.77037 | 0.94964 | 0.40213 | 0.024552 | 0.42669 | 0.0056957 | 0.11702 | 0.00171 | 0.60753 | 3.4667 | 85.0883
[5 empty] | 53 | 5 | 0.70667 | 3.8 | 1.0331 | 2 | 0.24 | 0.76 | 1.3818 | 1.724 | 1.1075 | 0 | 0.010916 | 0.010916 | 0.24795 | 0.54255 | 0.001354 | 0.045409 | 0.046763 | 0.78519 | 0.96547 | 0.40987 | 0.024552 | 0.43442 | 0.0058872 | 0.11702 | 0.00171 | 0.61671 | 3.5333 | 85.1396
[5 empty] | 54 | 5 | 0.72 | 3.8 | 1.0526 | 2 | 0.24 | 0.76 | 1.3818 | 1.7435 | 1.1257 | 0 | 0.011278 | 0.011278 | 0.25263 | 0.55147 | 0.0013989 | 0.046266 | 0.047665 | 0.8 | 0.98134 | 0.4176 | 0.024552 | 0.44215 | 0.0060823 | 0.11702 | 0.00171 | 0.6259 | 3.6 | 85.1889
[5 empty] | 55 | 5 | 0.73333 | 3.8 | 1.0721 | 2 | 0.24 | 0.76 | 1.3818 | 1.763 | 1.1439 | 0 | 0.011646 | 0.011646 | 0.25731 | 0.56041 | 0.0014447 | 0.047123 | 0.048567 | 0.81481 | 0.99725 | 0.42533 | 0.024552 | 0.44989 | 0.0062811 | 0.11702 | 0.00171 | 0.63511 | 3.6667 | 85.2361
[5 empty] | 56 | 5 | 0.74667 | 3.8 | 1.0916 | 2 | 0.24 | 0.76 | 1.3818 | 1.7825 | 1.1622 | 0 | 0.012022 | 0.012022 | 0.26199 | 0.56937 | 0.0014912 | 0.047979 | 0.049471 | 0.82963 | 1.0132 | 0.43307 | 0.024552 | 0.45762 | 0.0064836 | 0.11702 | 0.00171 | 0.64432 | 3.7333 | 85.2816
[5 empty] | 57 | 5 | 0.76 | 3.8 | 1.1111 | 2 | 0.24 | 0.76 | 1.3818 | 1.802 | 1.1805 | 0 | 0.012404 | 0.012404 | 0.26667 | 0.57835 | 0.0015386 | 0.048836 | 0.050375 | 0.84444 | 1.0292 | 0.4408 | 0.024552 | 0.46535 | 0.0066897 | 0.11702 | 0.00171 | 0.65355 | 3.8 | 85.3252
[5 empty] | 58 | 5 | 0.77333 | 3.8 | 1.1306 | 2 | 0.24 | 0.76 | 1.3818 | 1.8215 | 1.1989 | 0 | 0.012793 | 0.012793 | 0.27135 | 0.58734 | 0.0015869 | 0.049693 | 0.05128 | 0.85926 | 1.0452 | 0.44853 | 0.024552 | 0.47309 | 0.0068994 | 0.11702 | 0.00171 | 0.66279 | 3.8667 | 85.3672
[5 empty] | 59 | 5 | 0.78667 | 3.8 | 1.1501 | 2 | 0.24 | 0.76 | 1.3818 | 1.841 | 1.2173 | 0 | 0.013188 | 0.013188 | 0.27602 | 0.59636 | 0.001636 | 0.05055 | 0.052186 | 0.87407 | 1.0612 | 0.45627 | 0.024552 | 0.48082 | 0.0071128 | 0.11702 | 0.00171 | 0.67203 | 3.9333 | 85.4076
[5 empty] | 60 | 5 | 0.8 | 3.8 | 1.1696 | 2 | 0.24 | 0.76 | 1.3818 | 1.8605 | 1.2357 | 0 | 0.013591 | 0.013591 | 0.2807 | 0.60539 | 0.0016859 | 0.051406 | 0.053092 | 0.88889 | 1.0773 | 0.464 | 0.024552 | 0.48855 | 0.0073299 | 0.11702 | 0.00171 | 0.68129 | 4 | 85.4465
[5 empty] | 61 | 5 | 0.81333 | 3.8 | 1.1891 | 2 | 0.24 | 0.76 | 1.3818 | 1.88 | 1.2542 | 0 | 0.014 | 0.014 | 0.28538 | 0.61443 | 0.0017366 | 0.052263 | 0.054 | 0.9037 | 1.0934 | 0.47173 | 0.024552 | 0.49629 | 0.0075506 | 0.11702 | 0.00171 | 0.69056 | 4.0667 | 85.4839
[5 empty] | 62 | 5 | 0.82667 | 3.8 | 1.2086 | 2 | 0.24 | 0.76 | 1.3818 | 1.8995 | 1.2727 | 0 | 0.014416 | 0.014416 | 0.29006 | 0.6235 | 0.0017882 | 0.05312 | 0.054908 | 0.91852 | 1.1095 | 0.47947 | 0.024552 | 0.50402 | 0.0077749 | 0.11702 | 0.00171 | 0.69985 | 4.1333 | 85.52
[5 empty] | 63 | 5 | 0.84 | 3.8 | 1.2281 | 2 | 0.24 | 0.76 | 1.3818 | 1.919 | 1.2912 | 0 | 0.014839 | 0.014839 | 0.29474 | 0.63257 | 0.0018407 | 0.053977 | 0.055817 | 0.93333 | 1.1257 | 0.4872 | 0.024552 | 0.51175 | 0.0080029 | 0.11702 | 0.00171 | 0.70914 | 4.2 | 85.5547
[5 empty] | 64 | 5 | 0.85333 | 3.8 | 1.2476 | 2 | 0.24 | 0.76 | 1.3818 | 1.9385 | 1.3098 | 0 | 0.015268 | 0.015268 | 0.29942 | 0.64166 | 0.0018939 | 0.054833 | 0.056727 | 0.94815 | 1.1418 | 0.49493 | 0.024552 | 0.51949 | 0.0082346 | 0.11702 | 0.00171 | 0.71844 | 4.2667 | 85.5882
[5 empty] | 65 | 5 | 0.86667 | 3.8 | 1.2671 | 2 | 0.24 | 0.76 | 1.3818 | 1.958 | 1.3284 | 0 | 0.015705 | 0.015705 | 0.30409 | 0.65076 | 0.0019481 | 0.05569 | 0.057638 | 0.96296 | 1.158 | 0.50267 | 0.024552 | 0.52722 | 0.0084698 | 0.11702 | 0.00171 | 0.72776 | 4.3333 | 85.6205
[5 empty] | 66 | 5 | 0.88 | 3.8 | 1.2865 | 2 | 0.24 | 0.76 | 1.3818 | 1.9775 | 1.347 | 0 | 0.016148 | 0.016148 | 0.30877 | 0.65988 | 0.002003 | 0.056547 | 0.05855 | 0.97778 | 1.1743 | 0.5104 | 0.024552 | 0.53495 | 0.0087088 | 0.11702 | 0.00171 | 0.73709 | 4.4 | 85.6517
[5 empty] | 67 | 5 | 0.89333 | 3.8 | 1.306 | 2 | 0.24 | 0.76 | 1.3818 | 1.997 | 1.3656 | 0 | 0.016597 | 0.016597 | 0.31345 | 0.66901 | 0.0020588 | 0.057404 | 0.059463 | 0.99259 | 1.1905 | 0.51813 | 0.024552 | 0.54269 | 0.0089514 | 0.11702 | 0.00171 | 0.74642 | 4.4667 | 85.6817
[5 empty] | 68 | 5 | 0.90667 | 3.8 | 1.3255 | 2 | 0.24 | 0.76 | 1.3818 | 2.0164 | 1.3843 | 0 | 0.017054 | 0.017054 | 0.31813 | 0.67814 | 0.0021154 | 0.058261 | 0.060376 | 1.0074 | 1.2068 | 0.52587 | 0.024552 | 0.55042 | 0.0091976 | 0.11702 | 0.00171 | 0.75577 | 4.5333 | 85.7107
[5 empty] | 69 | 5 | 0.92 | 3.8 | 1.345 | 2 | 0.24 | 0.76 | 1.3818 | 2.0359 | 1.4029 | 0 | 0.017517 | 0.017517 | 0.32281 | 0.68729 | 0.0021729 | 0.059117 | 0.06129 | 1.0222 | 1.223 | 0.5336 | 0.024552 | 0.55815 | 0.0094475 | 0.11702 | 0.00171 | 0.76513 | 4.6 | 85.7388
[5 empty] | 70 | 5 | 0.93333 | 3.8 | 1.3645 | 2 | 0.24 | 0.76 | 1.3818 | 2.0554 | 1.4216 | 0 | 0.017987 | 0.017987 | 0.32749 | 0.69646 | 0.0022312 | 0.059974 | 0.062205 | 1.037 | 1.2394 | 0.54133 | 0.024552 | 0.56589 | 0.009701 | 0.11702 | 0.00171 | 0.77451 | 4.6667 | 85.7658
[5 empty] | 71 | 5 | 0.94667 | 3.8 | 1.384 | 2 | 0.24 | 0.76 | 1.3818 | 2.0749 | 1.4404 | 0 | 0.018464 | 0.018464 | 0.33216 | 0.70563 | 0.0022904 | 0.060831 | 0.063121 | 1.0519 | 1.2557 | 0.54907 | 0.024552 | 0.57362 | 0.0099582 | 0.11702 | 0.00171 | 0.78389 | 4.7333 | 85.7919
[5 empty] | 72 | 5 | 0.96 | 3.8 | 1.4035 | 2 | 0.24 | 0.76 | 1.3818 | 2.0944 | 1.4591 | 0 | 0.018948 | 0.018948 | 0.33684 | 0.71481 | 0.0023504 | 0.061688 | 0.064038 | 1.0667 | 1.272 | 0.5568 | 0.024552 | 0.58135 | 0.010219 | 0.11702 | 0.00171 | 0.79328 | 4.8 | 85.8172
[5 empty] | 73 | 5 | 0.97333 | 3.8 | 1.423 | 2 | 0.24 | 0.76 | 1.3818 | 2.1139 | 1.4779 | 0 | 0.019438 | 0.019438 | 0.34152 | 0.724 | 0.0024112 | 0.062544 | 0.064956 | 1.0815 | 1.2884 | 0.56453 | 0.024552 | 0.58909 | 0.010483 | 0.11702 | 0.00171 | 0.80269 | 4.8667 | 85.8416
[5 empty] | 74 | 5 | 0.98667 | 3.8 | 1.4425 | 2 | 0.24 | 0.76 | 1.3818 | 2.1334 | 1.4966 | 0 | 0.019935 | 0.019935 | 0.3462 | 0.7332 | 0.0024729 | 0.063401 | 0.065874 | 1.0963 | 1.3047 | 0.57227 | 0.024552 | 0.59682 | 0.010752 | 0.11702 | 0.00171 | 0.81211 | 4.9333 | 85.8652
[5 empty] | 75 | 5 | 1 | 3.8 | 1.462 | 2 | 0.24 | 0.76 | 1.3818 | 2.1529 | 1.5154 | 0 | 0.020439 | 0.020439 | 0.35088 | 0.74241 | 0.0025354 | 0.064258 | 0.066793 | 1.1111 | 1.3211 | 0.58 | 0.024552 | 0.60455 | 0.011023 | 0.11702 | 0.00171 | 0.82154 | 5 | 85.888
[5 empty] | 76 | 5 | 1.0133 | 3.8 | 1.4815 | 2 | 0.24 | 0.76 | 1.3818 | 2.1724 | 1.5342 | 0 | 0.02095 | 0.02095 | 0.35556 | 0.75162 | 0.0025987 | 0.065115 | 0.067713 | 1.1259 | 1.3375 | 0.58773 | 0.024552 | 0.61229 | 0.011299 | 0.11702 | 0.00171 | 0.83098 | 5.0667 | 85.91
[5 empty] | 77 | 5 | 1.0267 | 3.8 | 1.501 | 2 | 0.24 | 0.76 | 1.3818 | 2.1919 | 1.5531 | 0 | 0.021467 | 0.021467 | 0.36023 | 0.76085 | 0.0026629 | 0.065972 | 0.068634 | 1.1407 | 1.3539 | 0.59547 | 0.024552 | 0.62002 | 0.011578 | 0.11702 | 0.00171 | 0.84043 | 5.1333 | 85.9314
[5 empty] | 78 | 5 | 1.04 | 3.8 | 1.5205 | 2 | 0.24 | 0.76 | 1.3818 | 2.2114 | 1.5719 | 0 | 0.021991 | 0.021991 | 0.36491 | 0.77008 | 0.0027279 | 0.066828 | 0.069556 | 1.1556 | 1.3704 | 0.6032 | 0.024552 | 0.62775 | 0.011861 | 0.11702 | 0.00171 | 0.84989 | 5.2 | 85.952
[5 empty] | 79 | 5 | 1.0533 | 3.8 | 1.54 | 2 | 0.24 | 0.76 | 1.3818 | 2.2309 | 1.5908 | 0 | 0.022522 | 0.022522 | 0.36959 | 0.77932 | 0.0027938 | 0.067685 | 0.070479 | 1.1704 | 1.3868 | 0.61093 | 0.024552 | 0.63549 | 0.012147 | 0.11702 | 0.00171 | 0.85936 | 5.2667 | 85.972
[5 empty] | 80 | 5 | 1.0667 | 3.8 | 1.5595 | 2 | 0.24 | 0.76 | 1.3818 | 2.2504 | 1.6097 | 0 | 0.02306 | 0.02306 | 0.37427 | 0.78857 | 0.0028605 | 0.068542 | 0.071402 | 1.1852 | 1.4033 | 0.61867 | 0.024552 | 0.64322 | 0.012437 | 0.11702 | 0.00171 | 0.86885 | 5.3333 | 85.9913
[5 empty] | 81 | 5 | 1.08 | 3.8 | 1.5789 | 2 | 0.24 | 0.76 | 1.3818 | 2.2699 | 1.6286 | 0 | 0.023605 | 0.023605 | 0.37895 | 0.79783 | 0.002928 | 0.069399 | 0.072327 | 1.2 | 1.4197 | 0.6264 | 0.024552 | 0.65095 | 0.012731 | 0.11702 | 0.00171 | 0.87834 | 5.4 | 86.01
[5 empty] | 82 | 5 | 1.0933 | 3.8 | 1.5984 | 2 | 0.24 | 0.76 | 1.3818 | 2.2893 | 1.6475 | 0 | 0.024156 | 0.024156 | 0.38363 | 0.80709 | 0.0029964 | 0.070255 | 0.073252 | 1.2148 | 1.4362 | 0.63413 | 0.024552 | 0.65869 | 0.013028 | 0.11702 | 0.00171 | 0.88785 | 5.4667 | 86.0281
[5 empty] | 83 | 5 | 1.1067 | 3.8 | 1.6179 | 2 | 0.24 | 0.76 | 1.3818 | 2.3088 | 1.6664 | 0 | 0.024714 | 0.024714 | 0.3883 | 0.81636 | 0.0030656 | 0.071112 | 0.074178 | 1.2296 | 1.4527 | 0.64187 | 0.024552 | 0.66642 | 0.013329 | 0.11702 | 0.00171 | 0.89737 | 5.5333 | 86.0456
[5 empty] | 84 | 5 | 1.12 | 3.8 | 1.6374 | 2 | 0.24 | 0.76 | 1.3818 | 2.3283 | 1.6853 | 0 | 0.025279 | 0.025279 | 0.39298 | 0.82563 | 0.0031357 | 0.071969 | 0.075105 | 1.2444 | 1.4692 | 0.6496 | 0.024552 | 0.67415 | 0.013633 | 0.11702 | 0.00171 | 0.9069 | 5.6 | 86.0625
[5 empty] | 85 | 5 | 1.1333 | 3.8 | 1.6569 | 2 | 0.24 | 0.76 | 1.3818 | 2.3478 | 1.7043 | 0 | 0.02585 | 0.02585 | 0.39766 | 0.83491 | 0.0032066 | 0.072826 | 0.076032 | 1.2593 | 1.4857 | 0.65733 | 0.024552 | 0.68189 | 0.013942 | 0.11702 | 0.00171 | 0.91644 | 5.6667 | 86.0789
[5 empty] | 86 | 5 | 1.1467 | 3.8 | 1.6764 | 2 | 0.24 | 0.76 | 1.3818 | 2.3673 | 1.7232 | 0 | 0.026428 | 0.026428 | 0.40234 | 0.8442 | 0.0032783 | 0.073683 | 0.076961 | 1.2741 | 1.5023 | 0.66507 | 0.024552 | 0.68962 | 0.014254 | 0.11702 | 0.00171 | 0.92599 | 5.7333 | 86.0948
[5 empty] | 87 | 5 | 1.16 | 3.8 | 1.6959 | 2 | 0.24 | 0.76 | 1.3818 | 2.3868 | 1.7422 | 0 | 0.027013 | 0.027013 | 0.40702 | 0.85349 | 0.0033509 | 0.074539 | 0.07789 | 1.2889 | 1.5188 | 0.6728 | 0.024552 | 0.69735 | 0.014569 | 0.11702 | 0.00171 | 0.93555 | 5.8 | 86.1102
[5 empty] | 88 | 5 | 1.1733 | 3.8 | 1.7154 | 2 | 0.24 | 0.76 | 1.3818 | 2.4063 | 1.7612 | 0 | 0.027605 | 0.027605 | 0.4117 | 0.86279 | 0.0034243 | 0.075396 | 0.07882 | 1.3037 | 1.5354 | 0.68053 | 0.024552 | 0.70509 | 0.014888 | 0.11702 | 0.00171 | 0.94513 | 5.8667 | 86.1251
[5 empty] | 89 | 5 | 1.1867 | 3.8 | 1.7349 | 2 | 0.24 | 0.76 | 1.3818 | 2.4258 | 1.7802 | 0 | 0.028204 | 0.028204 | 0.41637 | 0.8721 | 0.0034985 | 0.076253 | 0.079751 | 1.3185 | 1.5519 | 0.68827 | 0.024552 | 0.71282 | 0.015211 | 0.11702 | 0.00171 | 0.95471 | 5.9333 | 86.1396
[5 empty] | 90 | 5 | 1.2 | 3.8 | 1.7544 | 2 | 0.24 | 0.76 | 1.3818 | 2.4453 | 1.7992 | 0 | 0.028809 | 0.028809 | 0.42105 | 0.88141 | 0.0035736 | 0.07711 | 0.080683 | 1.3333 | 1.5685 | 0.696 | 0.024552 | 0.72055 | 0.015538 | 0.11702 | 0.00171 | 0.96431 | 6 | 86.1535
[5 empty] | 91 | 5 | 1.2133 | 3.8 | 1.7739 | 2 | 0.24 | 0.76 | 1.3818 | 2.4648 | 1.8182 | 0 | 0.029421 | 0.029421 | 0.42573 | 0.89072 | 0.0036496 | 0.077966 | 0.081616 | 1.3481 | 1.585 | 0.70373 | 0.024552 | 0.72829 | 0.015868 | 0.11702 | 0.00171 | 0.97392 | 6.0667 | 86.1671
[5 empty] | 92 | 5 | 1.2267 | 3.8 | 1.7934 | 2 | 0.24 | 0.76 | 1.3818 | 2.4843 | 1.8372 | 0 | 0.03004 | 0.03004 | 0.43041 | 0.90004 | 0.0037263 | 0.078823 | 0.082549 | 1.363 | 1.6016 | 0.71147 | 0.024552 | 0.73602 | 0.016201 | 0.11702 | 0.00171 | 0.98354 | 6.1333 | 86.1802
[5 empty] | 93 | 5 | 1.24 | 3.8 | 1.8129 | 2 | 0.24 | 0.76 | 1.3818 | 2.5038 | 1.8562 | 0 | 0.030666 | 0.030666 | 0.43509 | 0.90936 | 0.0038039 | 0.07968 | 0.083484 | 1.3778 | 1.6182 | 0.7192 | 0.024552 | 0.74375 | 0.016539 | 0.11702 | 0.00171 | 0.99317 | 6.2 | 86.1929
[5 empty] | 94 | 5 | 1.2533 | 3.8 | 1.8324 | 2 | 0.24 | 0.76 | 1.3818 | 2.5233 | 1.8753 | 0 | 0.031298 | 0.031298 | 0.43977 | 0.91869 | 0.0038824 | 0.080537 | 0.084419 | 1.3926 | 1.6348 | 0.72693 | 0.024552 | 0.75149 | 0.01688 | 0.11702 | 0.00171 | 1.0028 | 6.2667 | 86.2052
[5 empty] | 95 | 5 | 1.2667 | 3.8 | 1.8519 | 2 | 0.24 | 0.76 | 1.3818 | 2.5428 | 1.8943 | 0 | 0.031937 | 0.031937 | 0.44444 | 0.92803 | 0.0039617 | 0.081393 | 0.085355 | 1.4074 | 1.6514 | 0.73467 | 0.024552 | 0.75922 | 0.017225 | 0.11702 | 0.00171 | 1.0125 | 6.3333 | 86.2171
[5 empty] | 96 | 5 | 1.28 | 3.8 | 1.8713 | 2 | 0.24 | 0.76 | 1.3818 | 2.5623 | 1.9134 | 0 | 0.032583 | 0.032583 | 0.44912 | 0.93736 | 0.0040418 | 0.08225 | 0.086292 | 1.4222 | 1.6681 | 0.7424 | 0.024552 | 0.76695 | 0.017573 | 0.11702 | 0.00171 | 1.0221 | 6.4 | 86.2286
[5 empty] | 97 | 5 | 1.2933 | 3.8 | 1.8908 | 2 | 0.24 | 0.76 | 1.3818 | 2.5817 | 1.9325 | 0 | 0.033236 | 0.033236 | 0.4538 | 0.94671 | 0.0041228 | 0.083107 | 0.08723 | 1.437 | 1.6847 | 0.75013 | 0.024552 | 0.77469 | 0.017925 | 0.11702 | 0.00171 | 1.0318 | 6.4667 | 86.2398
[5 empty] | 98 | 5 | 1.3067 | 3.8 | 1.9103 | 2 | 0.24 | 0.76 | 1.3818 | 2.6012 | 1.9515 | 0 | 0.033896 | 0.033896 | 0.45848 | 0.95605 | 0.0042046 | 0.083964 | 0.088168 | 1.4519 | 1.7013 | 0.75787 | 0.024552 | 0.78242 | 0.018281 | 0.11702 | 0.00171 | 1.0415 | 6.5333 | 86.2506
[5 empty] | 99 | 5 | 1.32 | 3.8 | 1.9298 | 2 | 0.24 | 0.76 | 1.3818 | 2.6207 | 1.9706 | 0 | 0.034562 | 0.034562 | 0.46316 | 0.9654 | 0.0042872 | 0.084821 | 0.089108 | 1.4667 | 1.7179 | 0.7656 | 0.024552 | 0.79015 | 0.01864 | 0.11702 | 0.00171 | 1.0512 | 6.6 | 86.2611
[5 empty] | 100 | 5 | 1.3333 | 3.8 | 1.9493 | 2 | 0.24 | 0.76 | 1.3818 | 2.6402 | 1.9897 | 0 | 0.035235 | 0.035235 | 0.46784 | 0.97476 | 0.0043707 | 0.085677 | 0.090048 | 1.4815 | 1.7346 | 0.77333 | 0.024552 | 0.79789 | 0.019003 | 0.11702 | 0.00171 | 1.0609 | 6.6667 | 86.2712
[5 empty] | 101 | 5 | 1.3467 | 3.8 | 1.9688 | 2 | 0.24 | 0.76 | 1.3818 | 2.6597 | 2.0088 | 0 | 0.035914 | 0.035914 | 0.47251 | 0.98411 | 0.004455 | 0.086534 | 0.090989 | 1.4963 | 1.7512 | 0.78107 | 0.024552 | 0.80562 | 0.01937 | 0.11702 | 0.00171 | 1.0706 | 6.7333 | 86.2811
[5 empty] | 102 | 5 | 1.36 | 3.8 | 1.9883 | 2 | 0.24 | 0.76 | 1.3818 | 2.6792 | 2.0279 | 0 | 0.036601 | 0.036601 | 0.47719 | 0.99348 | 0.0045402 | 0.087391 | 0.091931 | 1.5111 | 1.7679 | 0.7888 | 0.024552 | 0.81335 | 0.01974 | 0.11702 | 0.00171 | 1.0804 | 6.8 | 86.2906
[5 empty] | 103 | 5 | 1.3733 | 3.8 | 2.0078 | 2 | 0.24 | 0.76 | 1.3818 | 2.6987 | 2.047 | 0 | 0.037294 | 0.037294 | 0.48187 | 1.0028 | 0.0046262 | 0.088248 | 0.092874 | 1.5259 | 1.7846 | 0.79653 | 0.024552 | 0.82109 | 0.020114 | 0.11702 | 0.00171 | 1.0901 | 6.8667 | 86.2998
[5 empty] | 104 | 5 | 1.3867 | 3.8 | 2.0273 | 2 | 0.24 | 0.76 | 1.3818 | 2.7182 | 2.0662 | 0 | 0.037994 | 0.037994 | 0.48655 | 1.0122 | 0.004713 | 0.089104 | 0.093817 | 1.5407 | 1.8012 | 0.80427 | 0.024552 | 0.82882 | 0.020491 | 0.11702 | 0.00171 | 1.0998 | 6.9333 | 86.3087
[5 empty] | 105 | 5 | 1.4 | 3.8 | 2.0468 | 2 | 0.24 | 0.76 | 1.3818 | 2.7377 | 2.0853 | 0 | 0.038701 | 0.038701 | 0.49123 | 1.0216 | 0.0048007 | 0.089961 | 0.094762 | 1.5556 | 1.8179 | 0.812 | 0.024552 | 0.83655 | 0.020873 | 0.11702 | 0.00171 | 1.1096 | 7 | 86.3173
[5 empty] | 106 | 5 | 1.4133 | 3.8 | 2.0663 | 2 | 0.24 | 0.76 | 1.3818 | 2.7572 | 2.1044 | 0 | 0.039415 | 0.039415 | 0.49591 | 1.031 | 0.0048892 | 0.090818 | 0.095707 | 1.5704 | 1.8346 | 0.81973 | 0.024552 | 0.84429 | 0.021257 | 0.11702 | 0.00171 | 1.1194 | 7.0667 | 86.3256
[5 empty] | 107 | 5 | 1.4267 | 3.8 | 2.0858 | 2 | 0.24 | 0.76 | 1.3818 | 2.7767 | 2.1236 | 0 | 0.040135 | 0.040135 | 0.50058 | 1.0403 | 0.0049785 | 0.091675 | 0.096653 | 1.5852 | 1.8513 | 0.82747 | 0.024552 | 0.85202 | 0.021646 | 0.11702 | 0.00171 | 1.1292 | 7.1333 | 86.3337
[5 empty] | 108 | 5 | 1.44 | 3.8 | 2.1053 | 2 | 0.24 | 0.76 | 1.3818 | 2.7962 | 2.1427 | 0 | 0.040862 | 0.040862 | 0.50526 | 1.0497 | 0.0050687 | 0.092532 | 0.0976 | 1.6 | 1.868 | 0.8352 | 0.024552 | 0.85975 | 0.022038 | 0.11702 | 0.00171 | 1.139 | 7.2 | 86.3415
[5 empty] | 109 | 5 | 1.4533 | 3.8 | 2.1248 | 2 | 0.24 | 0.76 | 1.3818 | 2.8157 | 2.1619 | 0 | 0.041596 | 0.041596 | 0.50994 | 1.0591 | 0.0051598 | 0.093388 | 0.098548 | 1.6148 | 1.8847 | 0.84293 | 0.024552 | 0.86749 | 0.022434 | 0.11702 | 0.00171 | 1.1488 | 7.2667 | 86.349
[5 empty] | 110 | 5 | 1.4667 | 3.8 | 2.1442 | 2 | 0.24 | 0.76 | 1.3818 | 2.8352 | 2.181 | 0 | 0.042337 | 0.042337 | 0.51462 | 1.0685 | 0.0052516 | 0.094245 | 0.099497 | 1.6296 | 1.9014 | 0.85067 | 0.024552 | 0.87522 | 0.022833 | 0.11702 | 0.00171 | 1.1586 | 7.3333 | 86.3563
[5 empty] | 111 | 5 | 1.48 | 3.8 | 2.1637 | 2 | 0.24 | 0.76 | 1.3818 | 2.8547 | 2.2002 | 0 | 0.043084 | 0.043084 | 0.5193 | 1.0779 | 0.0053444 | 0.095102 | 0.10045 | 1.6444 | 1.9181 | 0.8584 | 0.024552 | 0.88295 | 0.023236 | 0.11702 | 0.00171 | 1.1684 | 7.4 | 86.3634
[5 empty] | 112 | 5 | 1.4933 | 3.8 | 2.1832 | 2 | 0.24 | 0.76 | 1.3818 | 2.8741 | 2.2194 | 0 | 0.043838 | 0.043838 | 0.52398 | 1.0873 | 0.0054379 | 0.095959 | 0.1014 | 1.6593 | 1.9348 | 0.86613 | 0.024552 | 0.89069 | 0.023643 | 0.11702 | 0.00171 | 1.1783 | 7.4667 | 86.3702
[5 empty] | 113 | 5 | 1.5067 | 3.8 | 2.2027 | 2 | 0.24 | 0.76 | 1.3818 | 2.8936 | 2.2386 | 0 | 0.044599 | 0.044599 | 0.52865 | 1.0967 | 0.0055323 | 0.096815 | 0.10235 | 1.6741 | 1.9515 | 0.87387 | 0.024552 | 0.89842 | 0.024053 | 0.11702 | 0.00171 | 1.1881 | 7.5333 | 86.3768
[5 empty] | 114 | 5 | 1.52 | 3.8 | 2.2222 | 2 | 0.24 | 0.76 | 1.3818 | 2.9131 | 2.2577 | 0 | 0.045367 | 0.045367 | 0.53333 | 1.1061 | 0.0056275 | 0.097672 | 0.1033 | 1.6889 | 1.9683 | 0.8816 | 0.024552 | 0.90615 | 0.024467 | 0.11702 | 0.00171 | 1.198 | 7.6 | 86.3831
[5 empty] | 115 | 5 | 1.5333 | 3.8 | 2.2417 | 2 | 0.24 | 0.76 | 1.3818 | 2.9326 | 2.2769 | 0 | 0.046141 | 0.046141 | 0.53801 | 1.1155 | 0.0057236 | 0.098529 | 0.10425 | 1.7037 | 1.985 | 0.88933 | 0.024552 | 0.91389 | 0.024885 | 0.11702 | 0.00171 | 1.2079 | 7.6667 | 86.3893
[5 empty] | 116 | 5 | 1.5467 | 3.8 | 2.2612 | 2 | 0.24 | 0.76 | 1.3818 | 2.9521 | 2.2961 | 0 | 0.046922 | 0.046922 | 0.54269 | 1.1249 | 0.0058205 | 0.099386 | 0.10521 | 1.7185 | 2.0017 | 0.89707 | 0.024552 | 0.92162 | 0.025306 | 0.11702 | 0.00171 | 1.2178 | 7.7333 | 86.3952
[5 empty] | 117 | 5 | 1.56 | 3.8 | 2.2807 | 2 | 0.24 | 0.76 | 1.3818 | 2.9716 | 2.3153 | 0 | 0.04771 | 0.04771 | 0.54737 | 1.1343 | 0.0059182 | 0.10024 | 0.10616 | 1.7333 | 2.0185 | 0.9048 | 0.024552 | 0.92935 | 0.025731 | 0.11702 | 0.00171 | 1.2277 | 7.8 | 86.4009
[5 empty] | 118 | 5 | 1.5733 | 3.8 | 2.3002 | 2 | 0.24 | 0.76 | 1.3818 | 2.9911 | 2.3345 | 0 | 0.048505 | 0.048505 | 0.55205 | 1.1437 | 0.0060168 | 0.1011 | 0.10712 | 1.7481 | 2.0352 | 0.91253 | 0.024552 | 0.93709 | 0.02616 | 0.11702 | 0.00171 | 1.2376 | 7.8667 | 86.4064
[5 empty] | 119 | 5 | 1.5867 | 3.8 | 2.3197 | 2 | 0.24 | 0.76 | 1.3818 | 3.0106 | 2.3537 | 0 | 0.049307 | 0.049307 | 0.55673 | 1.1531 | 0.0061162 | 0.10196 | 0.10807 | 1.763 | 2.0519 | 0.92027 | 0.024552 | 0.94482 | 0.026592 | 0.11702 | 0.00171 | 1.2475 | 7.9333 | 86.4117
[5 empty] | 120 | 5 | 1.6 | 3.8 | 2.3392 | 2 | 0.24 | 0.76 | 1.3818 | 3.0301 | 2.3729 | 0 | 0.050115 | 0.050115 | 0.5614 | 1.1625 | 0.0062165 | 0.10281 | 0.10903 | 1.7778 | 2.0687 | 0.928 | 0.024552 | 0.95255 | 0.027028 | 0.11702 | 0.00171 | 1.2575 | 8 | 86.4169
[5 empty] | 121 | 5 | 1.6133 | 3.8 | 2.3587 | 2 | 0.24 | 0.76 | 1.3818 | 3.0496 | 2.3922 | 0 | 0.05093 | 0.05093 | 0.56608 | 1.1719 | 0.0063176 | 0.10367 | 0.10999 | 1.7926 | 2.0854 | 0.93573 | 0.024552 | 0.96029 | 0.027468 | 0.11702 | 0.00171 | 1.2674 | 8.0667 | 86.4218
[5 empty] | 122 | 5 | 1.6267 | 3.8 | 2.3782 | 2 | 0.24 | 0.76 | 1.3818 | 3.0691 | 2.4114 | 0 | 0.051752 | 0.051752 | 0.57076 | 1.1813 | 0.0064195 | 0.10453 | 0.11095 | 1.8074 | 2.1022 | 0.94347 | 0.024552 | 0.96802 | 0.027911 | 0.11702 | 0.00171 | 1.2774 | 8.1333 | 86.4265
[5 empty] | 123 | 5 | 1.64 | 3.8 | 2.3977 | 2 | 0.24 | 0.76 | 1.3818 | 3.0886 | 2.4306 | 0 | 0.05258 | 0.05258 | 0.57544 | 1.1908 | 0.0065223 | 0.10538 | 0.11191 | 1.8222 | 2.119 | 0.9512 | 0.024552 | 0.97575 | 0.028358 | 0.11702 | 0.00171 | 1.2873 | 8.2 | 86.4311
[5 empty] | 124 | 5 | 1.6533 | 3.8 | 2.4172 | 2 | 0.24 | 0.76 | 1.3818 | 3.1081 | 2.4498 | 0 | 0.053416 | 0.053416 | 0.58012 | 1.2002 | 0.0066259 | 0.10624 | 0.11287 | 1.837 | 2.1357 | 0.95893 | 0.024552 | 0.98349 | 0.028808 | 0.11702 | 0.00171 | 1.2973 | 8.2667 | 86.4355
[5 empty] | 125 | 5 | 1.6667 | 3.8 | 2.4366 | 2 | 0.24 | 0.76 | 1.3818 | 3.1276 | 2.4691 | 0 | 0.054258 | 0.054258 | 0.5848 | 1.2096 | 0.0067304 | 0.1071 | 0.11383 | 1.8519 | 2.1525 | 0.96667 | 0.024552 | 0.99122 | 0.029263 | 0.11702 | 0.00171 | 1.3073 | 8.3333 | 86.4397
[5 empty] | 126 | 5 | 1.68 | 3.8 | 2.4561 | 2 | 0.24 | 0.76 | 1.3818 | 3.147 | 2.4883 | 0 | 0.055107 | 0.055107 | 0.58947 | 1.219 | 0.0068357 | 0.10795 | 0.11479 | 1.8667 | 2.1693 | 0.9744 | 0.024552 | 0.99895 | 0.02972 | 0.11702 | 0.00171 | 1.3173 | 8.4 | 86.4438
[5 empty] | 127 | 5 | 1.6933 | 3.8 | 2.4756 | 2 | 0.24 | 0.76 | 1.3818 | 3.1665 | 2.5076 | 0 | 0.055962 | 0.055962 | 0.59415 | 1.2285 | 0.0069418 | 0.10881 | 0.11575 | 1.8815 | 2.186 | 0.98213 | 0.024552 | 1.0067 | 0.030182 | 0.11702 | 0.00171 | 1.3273 | 8.4667 | 86.4477
[5 empty] | 128 | 5 | 1.7067 | 3.8 | 2.4951 | 2 | 0.24 | 0.76 | 1.3818 | 3.186 | 2.5268 | 0 | 0.056825 | 0.056825 | 0.59883 | 1.2379 | 0.0070488 | 0.10967 | 0.11672 | 1.8963 | 2.2028 | 0.98987 | 0.024552 | 1.0144 | 0.030647 | 0.11702 | 0.00171 | 1.3373 | 8.5333 | 86.4514
[5 empty] | 129 | 5 | 1.72 | 3.8 | 2.5146 | 2 | 0.24 | 0.76 | 1.3818 | 3.2055 | 2.5461 | 0 | 0.057694 | 0.057694 | 0.60351 | 1.2473 | 0.0071566 | 0.11052 | 0.11768 | 1.9111 | 2.2196 | 0.9976 | 0.024552 | 1.0222 | 0.031116 | 0.11702 | 0.00171 | 1.3474 | 8.6 | 86.455
[5 empty] | 130 | 5 | 1.7333 | 3.8 | 2.5341 | 2 | 0.24 | 0.76 | 1.3818 | 3.225 | 2.5653 | 0 | 0.05857 | 0.05857 | 0.60819 | 1.2567 | 0.0072653 | 0.11138 | 0.11865 | 1.9259 | 2.2364 | 1.0053 | 0.024552 | 1.0299 | 0.031588 | 0.11702 | 0.00171 | 1.3574 | 8.6667 | 86.4584
[5 empty] | 131 | 5 | 1.7467 | 3.8 | 2.5536 | 2 | 0.24 | 0.76 | 1.3818 | 3.2445 | 2.5846 | 0 | 0.059452 | 0.059452 | 0.61287 | 1.2662 | 0.0073747 | 0.11224 | 0.11961 | 1.9407 | 2.2532 | 1.0131 | 0.024552 | 1.0376 | 0.032064 | 0.11702 | 0.00171 | 1.3675 | 8.7333 | 86.4617
[5 empty] | 132 | 5 | 1.76 | 3.8 | 2.5731 | 2 | 0.24 | 0.76 | 1.3818 | 3.264 | 2.6038 | 0 | 0.060342 | 0.060342 | 0.61754 | 1.2756 | 0.0074851 | 0.11309 | 0.12058 | 1.9556 | 2.27 | 1.0208 | 0.024552 | 1.0454 | 0.032544 | 0.11702 | 0.00171 | 1.3775 | 8.8 | 86.4649
[5 empty] | 133 | 5 | 1.7733 | 3.8 | 2.5926 | 2 | 0.24 | 0.76 | 1.3818 | 3.2835 | 2.6231 | 0 | 0.061238 | 0.061238 | 0.62222 | 1.2851 | 0.0075962 | 0.11395 | 0.12155 | 1.9704 | 2.2868 | 1.0285 | 0.024552 | 1.0531 | 0.033027 | 0.11702 | 0.00171 | 1.3876 | 8.8667 | 86.4679
[5 empty] | 134 | 5 | 1.7867 | 3.8 | 2.6121 | 2 | 0.24 | 0.76 | 1.3818 | 3.303 | 2.6424 | 0 | 0.062141 | 0.062141 | 0.6269 | 1.2945 | 0.0077083 | 0.11481 | 0.12252 | 1.9852 | 2.3036 | 1.0363 | 0.024552 | 1.0608 | 0.033514 | 0.11702 | 0.00171 | 1.3977 | 8.9333 | 86.4707
[5 empty] | 135 | 5 | 1.8 | 3.8 | 2.6316 | 2 | 0.24 | 0.76 | 1.3818 | 3.3225 | 2.6616 | 0 | 0.063051 | 0.063051 | 0.63158 | 1.3039 | 0.0078211 | 0.11566 | 0.12349 | 2 | 2.3204 | 1.044 | 0.024552 | 1.0686 | 0.034005 | 0.11702 | 0.00171 | 1.4078 | 9 | 86.4734
[5 empty] | 136 | 5 | 1.8133 | 3.8 | 2.6511 | 2 | 0.24 | 0.76 | 1.3818 | 3.342 | 2.6809 | 0 | 0.063967 | 0.063967 | 0.63626 | 1.3134 | 0.0079348 | 0.11652 | 0.12446 | 2.0148 | 2.3372 | 1.0517 | 0.024552 | 1.0763 | 0.034499 | 0.11702 | 0.00171 | 1.4179 | 9.0667 | 86.476
[5 empty] | 137 | 5 | 1.8267 | 3.8 | 2.6706 | 2 | 0.24 | 0.76 | 1.3818 | 3.3615 | 2.7002 | 0 | 0.06489 | 0.06489 | 0.64094 | 1.3228 | 0.0080493 | 0.11738 | 0.12543 | 2.0296 | 2.354 | 1.0595 | 0.024552 | 1.084 | 0.034997 | 0.11702 | 0.00171 | 1.4281 | 9.1333 | 86.4785
[5 empty] | 138 | 5 | 1.84 | 3.8 | 2.6901 | 2 | 0.24 | 0.76 | 1.3818 | 3.381 | 2.7195 | 0 | 0.06582 | 0.06582 | 0.64561 | 1.3323 | 0.0081647 | 0.11823 | 0.1264 | 2.0444 | 2.3708 | 1.0672 | 0.024552 | 1.0918 | 0.035499 | 0.11702 | 0.00171 | 1.4382 | 9.2 | 86.4808
[5 empty] | 139 | 5 | 1.8533 | 3.8 | 2.7096 | 2 | 0.24 | 0.76 | 1.3818 | 3.4005 | 2.7388 | 0 | 0.066757 | 0.066757 | 0.65029 | 1.3417 | 0.0082809 | 0.11909 | 0.12737 | 2.0593 | 2.3876 | 1.0749 | 0.024552 | 1.0995 | 0.036004 | 0.11702 | 0.00171 | 1.4483 | 9.2667 | 86.483
[5 empty] | 140 | 5 | 1.8667 | 3.8 | 2.729 | 2 | 0.24 | 0.76 | 1.3818 | 3.42 | 2.758 | 0 | 0.067701 | 0.067701 | 0.65497 | 1.3512 | 0.0083979 | 0.11995 | 0.12835 | 2.0741 | 2.4044 | 1.0827 | 0.024552 | 1.1072 | 0.036513 | 0.11702 | 0.00171 | 1.4585 | 9.3333 | 86.4851
[5 empty] | 141 | 5 | 1.88 | 3.8 | 2.7485 | 2 | 0.24 | 0.76 | 1.3818 | 3.4394 | 2.7773 | 0 | 0.068651 | 0.068651 | 0.65965 | 1.3606 | 0.0085158 | 0.12081 | 0.12932 | 2.0889 | 2.4212 | 1.0904 | 0.024552 | 1.115 | 0.037025 | 0.11702 | 0.00171 | 1.4687 | 9.4 | 86.4871
[5 empty] | 142 | 5 | 1.8933 | 3.8 | 2.768 | 2 | 0.24 | 0.76 | 1.3818 | 3.4589 | 2.7966 | 0 | 0.069608 | 0.069608 | 0.66433 | 1.3701 | 0.0086345 | 0.12166 | 0.1303 | 2.1037 | 2.438 | 1.0981 | 0.024552 | 1.1227 | 0.037541 | 0.11702 | 0.00171 | 1.4789 | 9.4667 | 86.4889
[5 empty] | 143 | 5 | 1.9067 | 3.8 | 2.7875 | 2 | 0.24 | 0.76 | 1.3818 | 3.4784 | 2.8159 | 0 | 0.070572 | 0.070572 | 0.66901 | 1.3795 | 0.0087541 | 0.12252 | 0.13127 | 2.1185 | 2.4549 | 1.1059 | 0.024552 | 1.1304 | 0.038061 | 0.11702 | 0.00171 | 1.4891 | 9.5333 | 86.4907
[5 empty] | 144 | 5 | 1.92 | 3.8 | 2.807 | 2 | 0.24 | 0.76 | 1.3818 | 3.4979 | 2.8352 | 0 | 0.071542 | 0.071542 | 0.67368 | 1.389 | 0.0088745 | 0.12338 | 0.13225 | 2.1333 | 2.4717 | 1.1136 | 0.024552 | 1.1382 | 0.038585 | 0.11702 | 0.00171 | 1.4993 | 9.6 | 86.4923
[5 empty] | 145 | 5 | 1.9333 | 3.8 | 2.8265 | 2 | 0.24 | 0.76 | 1.3818 | 3.5174 | 2.8545 | 0 | 0.07252 | 0.07252 | 0.67836 | 1.3984 | 0.0089957 | 0.12423 | 0.13323 | 2.1481 | 2.4885 | 1.1213 | 0.024552 | 1.1459 | 0.039112 | 0.11702 | 0.00171 | 1.5095 | 9.6667 | 86.4938
[5 empty] | 146 | 5 | 1.9467 | 3.8 | 2.846 | 2 | 0.24 | 0.76 | 1.3818 | 3.5369 | 2.8738 | 0 | 0.073504 | 0.073504 | 0.68304 | 1.4079 | 0.0091178 | 0.12509 | 0.13421 | 2.163 | 2.5053 | 1.1291 | 0.024552 | 1.1536 | 0.039643 | 0.11702 | 0.00171 | 1.5197 | 9.7333 | 86.4952
[5 empty] | 147 | 5 | 1.96 | 3.8 | 2.8655 | 2 | 0.24 | 0.76 | 1.3818 | 3.5564 | 2.8931 | 0 | 0.074495 | 0.074495 | 0.68772 | 1.4173 | 0.0092407 | 0.12595 | 0.13519 | 2.1778 | 2.5222 | 1.1368 | 0.024552 | 1.1614 | 0.040177 | 0.11702 | 0.00171 | 1.5299 | 9.8 | 86.4965
[5 empty] | 148 | 5 | 1.9733 | 3.8 | 2.885 | 2 | 0.24 | 0.76 | 1.3818 | 3.5759 | 2.9124 | 0 | 0.075492 | 0.075492 | 0.6924 | 1.4268 | 0.0093644 | 0.1268 | 0.13617 | 2.1926 | 2.539 | 1.1445 | 0.024552 | 1.1691 | 0.040715 | 0.11702 | 0.00171 | 1.5402 | 9.8667 | 86.4977
[5 empty] | 149 | 5 | 1.9867 | 3.8 | 2.9045 | 2 | 0.24 | 0.76 | 1.3818 | 3.5954 | 2.9317 | 0 | 0.076497 | 0.076497 | 0.69708 | 1.4363 | 0.009489 | 0.12766 | 0.13715 | 2.2074 | 2.5558 | 1.1523 | 0.024552 | 1.1768 | 0.041257 | 0.11702 | 0.00171 | 1.5504 | 9.9333 | 86.4988
[5 empty] | 150 | 5 | 2 | 3.8 | 2.924 | 2 | 0.24 | 0.76 | 1.3818 | 3.6149 | 2.9511 | 0 | 0.077508 | 0.077508 | 0.70175 | 1.4457 | 0.0096145 | 0.12852 | 0.13813 | 2.2222 | 2.5727 | 1.16 | 0.024552 | 1.1846 | 0.041802 | 0.11702 | 0.00171 | 1.5607 | 10 | 86.4998
Note on V6: 1 = DCM operation 2 = CCM operation

## Loop_Modeling (hidden)
EXCEL Variables Names/Calculations | [6 empty] | Calculations
Input from user =
Output =
| Constant | [7 empty] | Plant Transfer Function | [15 empty] | Error Amplifier | [12 empty] | Open Loop Response
[10 empty] | wp_lf |  |  | wz_esr |  |  | wz_rhp |  |  | Sampling |  |  | Total |  |  |  | wp0_ea |  |  | wp1_ea |  |  | wz_ea |  |  | Total |  |  | Total
Variable Name | Value | STD Units |  | Notes |  |  |  |  | ADC | Complex | Gain | Phase | Complex | Gain | Phase | Complex | Gain | Phase | Complex | Gain | Phase | COMPLEX | Gain | Phase | ADC_ea | Complex | Gain | Phase | Complex | Gain | Phase | Complex | Gain | Phase | COMPLEX | Gain | Phase | COMPLEX | Gain | Phase
[7 empty] | Frcoss (VIN)min | 3500 | 6.34375 | 1+5.49778714378215i | 5.588 | 1.3909 | 1+0.00879645943005144i | 1 | 0.0087962 | 1-0.0269279370307697i | 1.0004 | -0.026921 | 0.999746900826446+0.0261861600853669i | 1.0001 | 0.026187 | 0.153529789459836-1.12517387335953i | 1.1045 | -82.23 | -0.0000816326530612245 | 0.000488643321339356i | 0.00048864 | 1.5708 | 1+0.0541287082750195i | 1.0015 | 0.054076 | 1+5.46699953577697i | 5.5577 | 1.3899 | -0.901631385296147+0.215863937165215i | -0.65736 | 166.536 | 0.104457185543925+1.04763362296113i | 0.44715 | 84.306
[7 empty] | Fcross | 3500 | 6.8875 | 1+5.49778714378215i | 5.588 | 1.3909 | 1+0.00879645943005144i | 1 | 0.0087962 | 1-0.0228439909021419i | 1.0003 | -0.02284 | 0.999746900826446+0.0261861600853669i | 1.0001 | 0.026187 | 0.171656572219404-1.22080284394607i | 1.8179 | -81.9961 | -0.0000816326530612245 | 0.000488643321339356i | 0.00048864 | 1.5708 | 1+0.0541287082750195i | 1.0015 | 0.054076 | 1+5.46699953577697i | 5.5577 | 1.3899 | -0.901631385296147+0.215863937165215i | -0.65736 | 166.536 | 0.108756355391321+1.13776862288014i | 1.1606 | 84.5398
Input Parameters | [6 empty] | wz_RHP | 153213.1585 | 6.8875 | 1+240.666666666667i | 240.6687 | 1.5666 | 1+0.385066666666667i | 1.0716 | 0.36757 | 1-i | 1.4142 | -0.7854 | 0.514994381140381+1.14630408484849i | 1.2567 | 1.1486 | -0.0345097001491195-0.000295632016887211i | -29.2409 | -179.5092 | -0.0000816326530612245 | 0.0213904533333333i | 0.02139 | 1.5708 | 1+2.36949438943895i | 2.5719 | 1.1714 | 1+239.318933333334i | 239.321 | 1.5666 | -0.13671064931529+0.327751428964834i | -8.9925 | 112.6418 | 0.00481473733104463-0.0112701874920348i | -38.2333 | -66.8673
VIN_min | 3.5 | V |  | Minimum input voltage |  |  | wz_esr | 397887.3577 | 6.8875 | 1+625i | 625.0008 | 1.5692 | 1+i | 1.4142 | 0.7854 | 1-2.59695290858726i | 2.7828 | -1.2032 | -2.27095763308167+2.97689772727273i | 3.7442 | 2.2225 | -0.00558249265186606+0.0101490080468838i | -38.7236 | 118.8131 | -0.0000816326530612245 | 0.05555i | 0.05555 | 1.5708 | 1+6.15346534653466i | 6.2342 | 1.4097 | 1+621.5i | 621.5008 | 1.5692 | -0.0232669479350693+0.144641892546648i | -16.6832 | 99.1383 | -0.00133808416549356-0.00104359874411311i | -55.4067 | -142.0486
VIN_nom | 3.8 | V |  | Nominal input voltage |  |  | wp_lf | 636.6198 | 6.8875 | 1+i | 1.4142 | 0.7854 | 1+0.0016i | 1 | 0.0016 | 1-0.00415512465373961i | 1 | -0.0041551 | 0.999991626348459+0.00476303636363637i | 1 | 0.004763 | 3.4184798911348-3.46888349651463i | 13.751 | -45.4193 | -0.0000816326530612245 | 0.00008888i | 8.888e-05 | 1.5708 | 1+0.00984554455445545i | 1 | 0.0098452 | 1+0.994400000000001i | 1.4103 | 0.78259 | -0.9041854434856+0.927361390927388i | 2.2468 | 134.275 | 0.125968867880543+6.30668022939603i | 15.9977 | 88.8557 | XOVER SEARCH
VIN_max | 4.2 | V |  | Maximum input voltage |  |  | wz_ea | 640.2049 | 6.8875 | 1+1.00563153660499i | 1.4182 | 0.78821 | 1+0.00160901045856798i | 1 | 0.001609 | 1-0.00417852439032543i | 1 | -0.0041785 | 0.999991531769845+0.00478985957726907i | 1 | 0.0047899 | 3.39899898644564-3.46882802618981i | 13.7265 | -45.5825 | -0.0000816326530612245 | 0.0000893805309734513i | 8.9381e-05 | 1.5708 | 1+0.0099009900990099i | 1 | 0.0099007 | 1+i | 1.4142 | 0.7854 | -0.904184453628539+0.92226814270111i | 2.2223 | 134.4327 | 0.125867539620325+6.27124885586397i | 15.9488 | 88.8502 | xover | 3.9811
Fsw | 440000 | Hz |  | Switching frequnecy |  |  | wp1_ea | 64660.6969 | 6.8875 | 1+101.568785197104i | 101.5737 | 1.561 | 1+0.162510056315366i | 1.0131 | 0.1611 | 1-0.422030963422869i | 1.0854 | -0.39935 | 0.913615584191657+0.483775817304176i | 1.0338 | 0.48698 | -0.0473089978665645-0.0544443931676122i | -22.838 | -130.9887 | -0.0000816326530612245 | 0.00902743362831859i | 0.0090274 | 1.5708 | 1+i | 1.4142 | 0.7854 | 1+101i | 101.005 | 1.5609 | -0.452136545236661+0.461179276141394i | -3.7975 | 134.4327 | 0.0464987526849939+0.00279837044323368i | -26.6355 | 3.444
Dc_Mode_Loop_Loop | CCM |  |  | Duty Cycle mode for Loop Comenstation | [36 empty] | phase margin | 83.8047
[8 empty] | Selected VIN | 3.8 | V
Plant Parameters | [8 empty] | Plant Transfer Function | [15 empty] | Error Amplifier | [12 empty] | Open Loop Response
VIN_VAR | 3.8 | V |  | Variable input voltage | [5 empty] | wp_lf |  |  | wz_esr |  |  | wz_rhp |  |  | Sampling |  |  | Total |  |  |  | wp0_ea |  |  | wp1_ea |  |  | wz_ea |  |  | Total |  |  | Total
IOUT_VAR |  | A |  | Variable output current (Need to add this in |  |  |  | Frequency | ADC | Complex | Gain | Phase | Complex | Gain | Phase | Complex | Gain | Phase | Complex | Gain | Phase | COMPLEX | Gain | Phase | ADC_ea | Complex | Gain | Phase | Complex | Gain | Phase | Complex | Gain | Phase | COMPLEX | Gain | Phase | COMPLEX | Gain | Phase | Gain Cross | Phase Cross
[7 empty] | 1 | 10.2329 | 6.8875 | 1+0.0160738487350957i | 1.0001 | 0.016072 | 1+0.0000257181579761531i | 1 | 2.5718e-05 | 1-0.0000667888451596773i | 1 | -6.6789e-05 | 0.999999997836511+0.0000765603260288511i | 1 | 7.656e-05 | 6.88570789113655-0.111490010678735i | 16.7601 | -0.92762 | -0.0000816326530612245 | 0.0000014286436755753i | 1.4286e-06 | 1.5708 | 1+0.000158255793882962i | 1 | 0.00015826 | 1+0.0159838351821791i | 1.0001 | 0.015982 | -0.904273067825894+57.1401105152967i | 35.1399 | 90.9067 | 0.143991332663511+393.550927289581i | 51.9 | 89.979 | 0 | 0
VOUT | 5 | V |  | Output Voltage |  |  | 2 | 10.4713 | 6.8875 | 1+0.0164482567696043i | 1.0001 | 0.016447 | 1+0.0000263172108313668i | 1 | 2.6317e-05 | 1-0.0000683445572144222i | 1 | -6.8345e-05 | 0.999999997734549+0.0000783436451120532i | 1 | 7.8344e-05 | 6.88562345449179-0.114085557801196i | 16.7601 | -0.94923 | -0.0000816326530612245 | 1.46192106168243E-06i | 1.4619e-06 | 1.5708 | 1+0.000161942044868262i | 1 | 0.00016194 | 1+0.0163561465316945i | 1.0001 | 0.016355 | -0.904273066758555+55.8394493959541i | 34.94 | 90.9278 | 0.143990893911154+384.592586943915i | 51.7 | 89.9785 | 0 | 0
IOUT | 2 | A |  | Maximum Output current |  |  | 3 | 10.7152 | 6.8875 | 1+0.0168313858875705i | 1.0001 | 0.01683 | 1+0.0000269302174201128i | 1 | 2.693e-05 | 1-0.0000699365064580493i | 1 | -6.9937e-05 | 0.999999997627782+0.0000801685030328944i | 1 | 8.0169e-05 | 6.88553504067387-0.116741463691268i | 16.76 | -0.97133 | -0.0000816326530612245 | 1.49597357768727E-06i | 1.496e-06 | 1.5708 | 1+0.000165714159669308i | 1 | 0.00016571 | 1+0.0167371301266001i | 1.0001 | 0.016736 | -0.904273065640914+54.568395091804i | 34.74 | 90.9494 | 0.143990434492507+375.838162679212i | 51.5 | 89.978 | 0 | 0
[7 empty] | 4 | 10.9648 | 6.8875 | 1+0.0172234392291241i | 1.0001 | 0.017222 | 1+0.0000275575027665986i | 1 | 2.7558e-05 | 1-0.0000715655369631195i | 1 | -7.1566e-05 | 0.999999997515983+0.0000820358673551992i | 1 | 8.2036e-05 | 6.88544246245689-0.119459127188526i | 16.7599 | -0.99395 | -0.0000816326530612245 | 1.53081927868455E-06i | 1.5308e-06 | 1.5708 | 1+0.000169574138311297i | 1 | 0.00016957 | 1+0.017126987969441i | 1.0001 | 0.017125 | -0.904273064470596+53.3262736730296i | 34.5401 | 90.9715 | 0.14398995343473+367.283012783897i | 51.3 | 89.9775 | 0 | 0
Component Selection | [6 empty] | 5 | 11.2202 | 6.8875 | 1+0.0176246246661361i | 1.0002 | 0.017623 | 1+0.0000281993994658178i | 1 | 2.8199e-05 | 1-0.0000732325124631695i | 1 | -7.3233e-05 | 0.999999997398914+0.0000839467281802488i | 1 | 8.3947e-05 | 6.88534552381174-0.122239979208701i | 16.7599 | -1.0171 | -0.0000816326530612245 | 1.56647664032618E-06i | 1.5665e-06 | 1.5708 | 1+0.000173524027405998i | 1 | 0.00017352 | 1+0.0175259267680058i | 1.0002 | 0.017524 | -0.904273063245127+52.1124265504132i | 34.3401 | 90.9941 | 0.143989449719101+358.922601204306i | 51.1 | 89.977 | 0 | 0
LM | 1.5e-06 | H |  | filter Inductor |  |  | 6 | 11.4815 | 6.8875 | 1+0.0180351549124356i | 1.0002 | 0.018033 | 1+0.000028856247859897i | 1 | 2.8856e-05 | 1-0.0000749383168106743i | 1 | -7.4938e-05 | 0.999999997276329+0.0000859020986717459i | 1 | 8.5902e-05 | 6.88524401949316-0.125085483454639i | 16.7598 | -1.0408 | -0.0000816326530612245 | 1.60296456861728E-06i | 1.603e-06 | 1.5708 | 1+0.000177565921236891i | 1 | 0.00017757 | 1+0.017934158044926i | 1.0002 | 0.017932 | -0.904273061961902+50.9262101261434i | 34.1402 | 91.0173 | 0.143988922279226+350.752495139611i | 50.9 | 89.9765 | 0 | 0
[7 empty] | 7 | 11.749 | 6.8875 | 1+0.0184552476365932i | 1.0002 | 0.018453 | 1+0.0000295283962185491i | 1 | 2.9528e-05 | 1-0.0000766838544456781i | 1 | -7.6684e-05 | 0.999999997147966+0.0000879030155930075i | 1 | 8.7903e-05 | 6.88513773460766-0.127997137141236i | 16.7598 | -1.065 | -0.0000816326530612245 | 0.0000016403024099404i | 1.6403e-06 | 1.5708 | 1+0.000181701962869587i | 1 | 0.0001817 | 1+0.0183518982498283i | 1.0002 | 0.01835 | -0.904273060618204+49.7669954525707i | 33.9403 | 91.041 | 0.143988369998404+342.768362691495i | 50.7 | 89.9759 | 0 | 0
R_cs | 0.02 | Ω |  | Current sense resi |  |  | 8 | 12.0226 | 6.8875 | 1+0.0188851255773317i | 1.0002 | 0.018883 | 1+0.0000302162009237308i | 1 | 3.0216e-05 | 1-0.0000784700508753397i | 1 | -7.847e-05 | 0.999999997013554+0.0000899505398566703i | 1 | 8.9951e-05 | 6.88502644416112-0.130976471734497i | 16.7597 | -1.0898 | -0.0000816326530612245 | 1.67850996131325E-06i | 1.6785e-06 | 1.5708 | 1+0.000185934345288106i | 1 | 0.00018593 | 1+0.0187793688740987i | 1.0002 | 0.018777 | -0.904273059211176+48.6341678987307i | 33.7403 | 91.0652 | 0.143987791707462+334.965970567313i | 50.5 | 89.9754 | 0 | 0
R_sl | 0 | Ω |  | External Slope Compensation Resistor |  |  | 9 | 12.3027 | 6.8875 | 1+0.0193250166616256i | 1.0002 | 0.019323 | 1+0.000030920026658601i | 1 | 3.092e-05 | 1-0.0000802978531646494i | 1 | -8.0298e-05 | 0.999999996872807+0.0000920457570872015i | 1 | 9.2046e-05 | 6.88490991258536-0.134025053704852i | 16.7596 | -1.1152 | -0.0000816326530612245 | 1.71760748088529E-06i | 1.7176e-06 | 1.5708 | 1+0.000190265312557629i | 1 | 0.00019027 | 1+0.0192167965683205i | 1.0002 | 0.019214 | -0.904273057737829+47.5271268244599i | 33.5404 | 91.09 | 0.143987186182498+327.341181835553i | 50.3 | 89.9748 | 0 | 0
Rsl_int | 1333 | Ω |  | Interanl Slope Compesnation Resistor |  |  | 10 | 12.5893 | 6.8875 | 1+0.0197751541255503i | 1.0002 | 0.019773 | 1+0.0000316402466008805i | 1 | 3.164e-05 | 1-0.0000821682304385747i | 1 | -8.2168e-05 | 0.999999996725427+0.0000941897781965099i | 1 | 9.419e-05 | 6.88478789324267-0.137144485294839i | 16.7595 | -1.1412 | -0.0000816326530612245 | 1.75761569867891E-06i | 1.7576e-06 | 1.5708 | 1+0.000194697161014329i | 1 | 0.0001947 | 1+0.0196644132624473i | 1.0002 | 0.019662 | -0.904273056195061+46.4452852619277i | 33.3405 | 91.1154 | 0.143986552141741+319.88995373238i | 50.1 | 89.9742 | 0 | 0
Isl | 3e-05 | A |  | Interanl Slope Compesnation current |  |  | 11 | 12.8825 | 6.8875 | 1+0.0202357766379475i | 1.0002 | 0.020233 | 1+0.000032377242620716i | 1 | 3.2377e-05 | 1-0.0000840821743959036i | 1 | -8.4082e-05 | 0.999999996571101+0.0000963837399729671i | 1 | 9.6384e-05 | 6.88466012790725-0.140336405301285i | 16.7595 | -1.1678 | -0.0000816326530612245 | 1.79855582758077E-06i | 1.7986e-06 | 1.5708 | 1+0.000199232240482921i | 1 | 0.00019923 | 1+0.020122456288775i | 1.0002 | 0.02012 | -0.904273054579576+45.3880696044171i | 33.1406 | 91.1414 | 0.143985888243509+312.6083355181i | 49.9 | 89.9736 | 0 | 0
[7 empty] | 12 | 13.1826 | 6.8875 | 1+0.0207071284269702i | 1.0002 | 0.020704 | 1+0.0000331314054831524i | 1 | 3.3131e-05 | 1-0.0000860406998350564i | 1 | -8.6041e-05 | 0.999999996409502+0.0000986288056841476i | 1 | 9.8629e-05 | 6.88452634622247-0.143602489872057i | 16.7594 | -1.1949 | -0.0000816326530612245 | 1.84044957458912E-06i | 1.8404e-06 | 1.5708 | 1+0.000203872955522567i | 1 | 0.00020387 | 1+0.0205911685077792i | 1.0002 | 0.020588 | -0.904273052887951+44.3549193021927i | 32.9406 | 91.1679 | 0.143985193082909+305.492466382436i | 49.7 | 89.973 | 0 | 0
Gcomp | 0.145 |  |  | Scale down factor of the interal comp voltage divider |  |  | 13 | 13.4896 | 6.8875 | 1+0.0211894594095763i | 1.0002 | 0.021186 | 1+0.000033903135055322i | 1 | 3.3903e-05 | 1-0.0000880448451921451i | 1 | -8.8045e-05 | 0.999999996240287+0.000100926165693608i | 1 | 0.00010093 | 6.88438626513298-0.146944453317487i | 16.7593 | -1.2228 | -0.0000816326530612245 | 1.88331915232314E-06i | 1.8833e-06 | 1.5708 | 1+0.000208621766701808i | 1 | 0.00020862 | 1+0.0210707984368826i | 1.0002 | 0.021068 | -0.904273051116604+43.3452865652892i | 32.7407 | 91.1951 | 0.143984465189194+298.538573397476i | 49.5 | 89.9724 | 0 | 0
[7 empty] | 14 | 13.8038 | 6.8875 | 1+0.0216830253240369i | 1.0002 | 0.02168 | 1+0.000034692840518459i | 1 | 3.4693e-05 | 1-0.0000900956730915659i | 1 | -9.0096e-05 | 0.999999996063098+0.000103277038092036i | 1 | 0.00010328 | 6.88423958829032-0.150364048936512i | 16.7592 | -1.2512 | -0.0000816326530612245 | 0.0000019271872908004i | 1.9272e-06 | 1.5708 | 1+0.000213481191903191i | 1 | 0.00021348 | 1+0.0215616003822223i | 1.0002 | 0.021558 | -0.904273049261788+42.3586360730653i | 32.5408 | 91.223 | 0.143983703022291+291.74296951721i | 49.3 | 89.9717 | 0 | 0
[7 empty] | 15 | 14.1254 | 6.8875 | 1+0.0221880878655331i | 1.0002 | 0.022184 | 1+0.0000355009405848529i | 1 | 3.5501e-05 | 1-0.0000921942709094171i | 1 | -9.2194e-05 | 0.999999995877557+0.000105682669343093i | 1 | 0.00010568 | 6.88408600543097-0.153863069857603i | 16.7591 | -1.2804 | -0.0000816326530612245 | 1.97207724948858E-06i | 1.9721e-06 | 1.5708 | 1+0.000218453807658278i | 1 | 0.00021845 | 1+0.0220638345734861i | 1.0002 | 0.02206 | -0.904273047319543+41.3944446903701i | 32.3409 | 91.2514 | 0.143982904970215+285.102051622613i | 49.1 | 89.9711 | 0 | 0
[7 empty] | 16 | 14.4544 | 6.8875 | 1+0.0227049148249096i | 1.0003 | 0.022701 | 1+0.0000363278637198554i | 1 | 3.6328e-05 | 1-0.0000943417513500399i | 1 | -9.4342e-05 | 0.999999995683272+0.000108144334944311i | 1 | 0.00010814 | 6.88392519172547-0.157443349894482i | 16.759 | -1.3102 | -0.0000816326530612245 | 2.01801282963797E-06i | 2.018e-06 | 1.5708 | 1+0.000223542250513764i | 1 | 0.00022354 | 1+0.0225777673018901i | 1.0003 | 0.022574 | -0.904273045285772+40.45220119017i | 32.141 | 91.2806 | 0.143982069344885+278.612298611227i | 48.9 | 89.9704 | 0 | 0
ADC | 6.8875 | V/V |  | DC gain of the plant function | Fn | 6.4457 | 17 | 14.7911 | 6.8875 | 1+0.0232337802306614i | 1.0003 | 0.02323 | 1+0.0000371740483690582i | 1 | 3.7174e-05 | 1-0.0000965392530359892i | 1 | -9.6539e-05 | 0.999999995479831+0.000110663340103376i | 1 | 0.00011066 | 6.88375680709739-0.161106764416659i | 16.7589 | -1.3407 | -0.0000816326530612245 | 2.06501838690119E-06i | 2.065e-06 | 1.5708 | 1+0.000228749218429403i | 1 | 0.00022875 | 1+0.0231036710613697i | 1.0003 | 0.0231 | -0.904273043156147+39.531405982489i | 31.9411 | 91.3104 | 0.143981194379361+272.270269530221i | 48.7 | 89.9697 | 0 | 0
wp_lf | 4000 | Rad |  | Low Frequency Pole | M | 1.3158 | 18 | 15.1356 | 6.8875 | 1+0.023774964494227i | 1.0003 | 0.02377 | 1+0.0000380399431907631i | 1 | 3.804e-05 | 1-0.0000987879411117463i | 1 | -9.8788e-05 | 0.999999995266802+0.000113241020430166i | 1 | 0.00011324 | 6.88358049551075-0.164855231234743i | 16.7588 | -1.3719 | -0.0000816326530612245 | 2.11311884424689E-06i | 2.1131e-06 | 1.5708 | 1+0.000234077472208508i | 1 | 0.00023408 | 1+0.0236418246930593i | 1.0003 | 0.023637 | -0.904273040926155+38.63157084952i | 31.7412 | 91.3409 | 0.143980278223502+266.072601751959i | 48.5 | 89.969 | 0 | 0
| 636.6198 | Hz |  |  | Hd | 4.1322 | 19 | 15.4882 | 6.8875 | 1+0.0243287545586662i | 1.0003 | 0.024324 | 1+0.0000389260072938659i | 1 | 3.8926e-05 | 1-0.000101089007861494i | 1 | -0.00010109 | 0.999999995043734+0.000115878742644911i | 1 | 0.00011588 | 6.88339588422435-0.168690711500511i | 16.7587 | -1.4039 | -0.0000816326530612245 | 2.16233970517425E-06i | 2.1623e-06 | 1.5708 | 1+0.000239529836961759i | 1 | 0.00023953 | 1+0.0241925135331377i | 1.0003 | 0.024188 | -0.90427303859107+37.7522186867646i | 31.5413 | 91.3721 | 0.143979318940389+260.016009191084i | 48.3 | 89.9683 | 0 | 0
|  | dB |  | Gain of open loop at wp_Lf | tauL | 0.264 | 20 | 15.8489 | 6.8875 | 1+0.0248954440508015i | 1.0003 | 0.02489 | 1+0.0000398327104812825i | 1 | 3.9833e-05 | 1-0.000103443673341281i | 1 | -0.00010344 | 0.999999994810152+0.000118577905302842i | 1 | 0.00011858 | 6.88320258301165-0.172615210621643i | 16.7585 | -1.4365 | -0.0000816326530612245 | 2.21270706723524E-06i | 2.2127e-06 | 1.5708 | 1+0.000245109203605119i | 1 | 0.00024511 | 1+0.0247560295641171i | 1.0003 | 0.024751 | -0.904273036145935+36.8928832500665i | 31.3415 | 91.4041 | 0.143978314502426+254.097280562199i | 48.1 | 89.9675 | 0 | 0
wz_rhp | 962666.6667 | Rad |  | RHPz zero of boost converter |  |  | 21 | 16.2181 | 6.8875 | 1+0.0254753334369028i | 1.0003 | 0.02547 | 1+0.0000407605334990444i | 1 | 4.0761e-05 | 1-0.000105853186025912i | 1 | -0.00010585 | 0.999999994565562+0.000121339939535729i | 1 | 0.00012134 | 6.88300018334452-0.176630779191016i | 16.7584 | -1.47 | -0.0000816326530612245 | 2.26424763587192E-06i | 2.2642e-06 | 1.5708 | 1+0.000250818530392635i | 1 | 0.00025082 | 1+0.0253326715696561i | 1.0003 | 0.025327 | -0.904273033585567+36.0531089084026i | 31.1416 | 91.4368 | 0.143977262786748+248.313277677199i | 47.9 | 89.9668 | 0 | 0
| 153213.1585 | Hz |  |  |  |  | 22 | 16.5959 | 6.8875 | 1+0.0260687301819983i | 1.0003 | 0.026063 | 1+0.0000417099682911972i | 1 | 4.171e-05 | 1-0.000108318823470907i | 1 | -0.00010832 | 0.999999994309445+0.000124166309810683i | 1 | 0.00012417 | 6.88278825753931-0.180739513930439i | 16.7583 | -1.5042 | -0.0000816326530612245 | 0.000002316988738576i | 2.317e-06 | 1.5708 | 1+0.000256660844484941i | 1 | 0.00025666 | 1+0.0259227452929791i | 1.0003 | 0.025917 | -0.904273030904531+35.2324504023012i | 30.9417 | 91.4702 | 0.143976161571031+242.660933781361i | 47.7 | 89.966 | 0 | 0
[7 empty] | 23 | 16.9824 | 6.8875 | 1+0.0266759489128965i | 1.0004 | 0.02667 | 1+0.0000426815182606344i | 1 | 4.2682e-05 | 1-0.000110841892989875i | 1 | -0.00011084 | 0.999999994041257+0.000127058514706632i | 1 | 0.00012706 | 6.88256635786356-0.184943558648638i | 16.7581 | -1.5392 | -0.0000816326530612245 | 2.37095833937825E-06i | 2.371e-06 | 1.5708 | 1+0.0002626392435543i | 1 | 0.00026264 | 1+0.0265265635989843i | 1.0004 | 0.02652 | -0.904273028097135+34.4304726077596i | 30.7419 | 91.5045 | 0.143975008528761+237.137251927315i | 47.5 | 89.9652 | 0 | 0
wz_esr | 2500000 | Rad |  | ESR zero cause by output capacitance |  |  | 24 | 17.378 | 6.8875 | 1+0.0272973115850065i | 1.0004 | 0.027291 | 1+0.0000436756985360104i | 1 | 4.3676e-05 | 1-0.000113423732347672i | 1 | -0.00011342 | 0.99999999376043+0.000130018087708898i | 1 | 0.00013002 | 6.88233401560134-0.189245105213281i | 16.758 | -1.5751 | -0.0000816326530612245 | 2.42618505367537E-06i | 2.4262e-06 | 1.5708 | 1+0.000268756897427034i | 1 | 0.00026876 | 1+0.0271444466401305i | 1.0004 | 0.027138 | -0.904273025157445+33.6467503055359i | 30.542 | 91.5395 | 0.143973801224327+231.739303386022i | 47.3 | 89.9644 | 0 | 0
| 397887.3577 | Hz |  |  |  |  | 25 | 17.7828 | 6.8875 | 1+0.0279331476530412i | 1.0004 | 0.027926 | 1+0.000044693036244866i | 1 | 4.4693e-05 | 1-0.0001160657104697i | 1 | -0.00011607 | 0.999999993466368+0.000133046598022259i | 1 | 0.00013305 | 6.88209074007572-0.193646394536782i | 16.7578 | -1.6117 | -0.0000816326530612245 | 2.48269816340232E-06i | 2.4827e-06 | 1.5708 | 1+0.0002750170497642i | 1 | 0.00027502 | 1+0.0277767220261842i | 1.0004 | 0.02777 | -0.904273022079192+32.8808679556913i | 30.3421 | 91.5753 | 0.143972537108136+226.464226093918i | 47.1 | 89.9636 | 0 | 0
[7 empty] | 26 | 18.197 | 6.8875 | 1+0.0285837942457008i | 1.0004 | 0.028576 | 1+0.0000457340707931212i | 1 | 4.5734e-05 | 1-0.000118769228167732i | 1 | -0.00011877 | 0.999999993158448+0.000136145651402973i | 1 | 0.00013615 | 6.88183601762618-0.198149717575596i | 16.7577 | -1.6493 | -0.0000816326530612245 | 2.54052763255789E-06i | 2.5405e-06 | 1.5708 | 1+0.000281423019781434i | 1 | 0.00028142 | 1+0.0284237249979248i | 1.0004 | 0.028416 | -0.904273018855878+32.1324194772665i | 30.1423 | 91.612 | 0.143971213510998+221.309223135423i | 46.9 | 89.9627 | 0 | 0
Se | 17595.6 | V/V |  | Slope compensation |  |  | 27 | 18.6209 | 6.8875 | 1+0.0292495963444205i | 1.0004 | 0.029241 | 1+0.0000467993541510728i | 1 | 4.6799e-05 | 1-0.000121535718882634i | 1 | -0.00012154 | 0.999999992836015+0.00013931689101016i | 1 | 0.00013932 | 6.88156931053902-0.202757416342618i | 16.7575 | -1.6877 | -0.0000816326530612245 | 0.0000025997041230921i | 2.5997e-06 | 1.5708 | 1+0.000287978204008829i | 1 | 0.00028798 | 1+0.0290857986048918i | 1.0004 | 0.029078 | -0.904273015480653+31.4010080329715i | 29.9425 | 91.6495 | 0.143969827638858+216.271561259973i | 46.7 | 89.9619 | 0 | 0
Sn | 50666.6667 | V/V |  | Down slope at the selected input voltage |  |  | 28 | 19.0546 | 6.8875 | 1+0.0299309069662863i | 1.0004 | 0.029922 | 1+0.000047889451146058i | 1 | 4.7889e-05 | 1-0.000124366649444403i | 1 | -0.00012437 | 0.999999992498387+0.000142561998277038i | 1 | 0.00014256 | 6.88129005592859-0.207471884932312i | 16.7573 | -1.727 | -0.0000816326530612245 | 2.66025901116353E-06i | 2.6603e-06 | 1.5708 | 1+0.000294686078091832i | 1 | 0.00029469 | 1+0.0297632938872751i | 1.0004 | 0.029755 | -0.904273011946359+30.6862458187768i | 29.7426 | 91.6879 | 0.143968376566825+211.348569432811i | 46.5 | 89.961 | 0 | 0
[7 empty] | 29 | 19.4984 | 6.8875 | 1+0.030628087351208i | 1.0005 | 0.030619 | 1+0.0000490049397619328i | 1 | 4.9005e-05 | 1-0.000127263520849895i | 1 | -0.00012726 | 0.999999992144847+0.000145882693802435i | 1 | 0.00014588 | 6.88099766456745-0.212295570558069i | 16.7572 | -1.7672 | -0.0000816326530612245 | 2.72222440377537E-06i | 2.7222e-06 | 1.5708 | 1+0.000301550198634072i | 1 | 0.00030155 | 1+0.0304565700620412i | 1.0005 | 0.030447 | -0.904273008245494+29.9877538582957i | 29.5428 | 91.7272 | 0.143966857233194+206.537637418782i | 46.3 | 89.9601 | 0 | 0
wsl | 2764601.5352 | Rad |  |  |  |  | 30 | 19.9526 | 6.8875 | 1+0.031341507153454i | 1.0005 | 0.031331 | 1+0.0000501464114455264i | 1 | 5.0146e-05 | 1-0.000130227869058673i | 1 | -0.00013023 | 0.999999991774645+0.000149280738263071i | 1 | 0.00014928 | 6.88069151966269-0.217230974601277i | 16.757 | -1.8083 | -0.0000816326530612245 | 2.78563315579899E-06i | 2.7856e-06 | 1.5708 | 1+0.000308574205083116i | 1 | 0.00030857 | 1+0.0311659947133947i | 1.0005 | 0.031156 | -0.904273004370221+29.3051618018449i | 29.343 | 91.7674 | 0.1439652664328+201.836214398342i | 46.1 | 89.9591 | 0 | 0
Q | 0.60754 | [5 empty] | 31 | 20.4174 | 6.8875 | 1+0.0320715446376465i | 1.0005 | 0.032061 | 1+0.0000513144714202344i | 1 | 5.1314e-05 | 1-0.000133261265807395i | 1 | -0.00013326 | 0.999999991386996+0.000152757933347097i | 1 | 0.00015276 | 6.88037097557647-0.222280653671496i | 16.7568 | -1.8504 | -0.0000816326530612245 | 2.85051888739403E-06i | 2.8505e-06 | 1.5708 | 1+0.000315761821660155i | 1 | 0.00031576 | 1+0.0318919439876757i | 1.0005 | 0.031881 | -0.904273000312302+28.6381077300811i | 29.1432 | 91.8086 | 0.143963600810935+197.241807615089i | 45.9 | 89.9582 | 0 | 0
wp_hf | 880000 | Rad |  | HF pole used for DCM |  |  | 32 | 20.893 | 6.8875 | 1+0.0328185868793232i | 1.0005 | 0.032807 | 1+0.0000525097390069172i | 1 | 5.251e-05 | 1-0.000136365319443171i | 1 | -0.00013637 | 0.999999990981078+0.000156316122709376i | 1 | 0.00015632 | 6.88003535648815-0.227447220677056i | 16.7566 | -1.8935 | -0.0000816326530612245 | 2.91691600183424E-06i | 2.9169e-06 | 1.5708 | 1+0.000323116859334644i | 1 | 0.00032312 | 1+0.0326348027927991i | 1.0005 | 0.032623 | -0.904272996063151+27.9862379621058i | 28.9434 | 91.8507 | 0.143961856855731+192.751981054067i | 45.7 | 89.9572 | 0 | 0
[7 empty] | 33 | 21.3796 | 6.8875 | 1+0.0335830299701685i | 1.0006 | 0.03357 | 1+0.0000537328479522696i | 1 | 5.3733e-05 | 1-0.000139541675776323i | 1 | -0.00013954 | 0.999999990556029+0.000159957192949002i | 1 | 0.00015996 | 6.87968395499534-0.232733345905311i | 16.7563 | -1.9375 | -0.0000816326530612245 | 2.98485970374858E-06i | 2.9849e-06 | 1.5708 | 1+0.000330643217844907i | 1 | 0.00033064 | 1+0.0333949650023356i | 1.0006 | 0.033383 | -0.904272991613739+27.3492068679394i | 28.7436 | 91.8937 | 0.143960030891373+188.364354150161i | 45.5 | 89.9562 | 0 | 0
[7 empty] | 34 | 21.8776 | 6.8875 | 1+0.034365279228028i | 1.0006 | 0.034352 | 1+0.0000549844467648448i | 1 | 5.4984e-05 | 1-0.000142792018953025i | 1 | -0.00014279 | 0.999999990110949+0.000163683074609615i | 1 | 0.00016368 | 6.87931603065129-0.238141758111722i | 16.7561 | -1.9826 | -0.0000816326530612245 | 3.05438601778713E-06i | 3.0544e-06 | 1.5708 | 1+0.000338344887765852i | 1 | 0.00033834 | 1+0.0341728336643511i | 1.0006 | 0.03416 | -0.904272986954629+26.726676685264i | 28.5439 | 91.9378 | 0.143958119070436+184.076600525897i | 45.3 | 89.9552 | 0 | 0
Error Amplifier | [6 empty] | 35 | 22.3872 | 6.8875 | 1+0.0351657494118125i | 1.0006 | 0.035151 | 1+0.0000562651990589i | 1 | 5.6265e-05 | 1-0.000146118072348251i | 1 | -0.00014612 | 0.999999989644892+0.000167495743202987i | 1 | 0.0001675 | 6.87893080843592-0.243675245616803i | 16.7559 | -2.0288 | -0.0000816326530612245 | 3.12553180772188E-06i | 3.1255e-06 | 1.5708 | 1+0.000346225952624815i | 1 | 0.00034623 | 1+0.0349688212151064i | 1.0006 | 0.034955 | -0.904272982075943+26.1183173403363i | 28.3441 | 91.9829 | 0.143956117365626+179.886446757957i | 45.1 | 89.9541 | 0 | 0
Compensation Components | [6 empty] | 36 | 22.9087 | 6.8875 | 1+0.0359848649414088i | 1.0006 | 0.035969 | 1+0.000057575783906254i | 1 | 5.7576e-05 | 1-0.000149521599479538i | 1 | -0.00014952 | 0.999999989156871+0.000171397220256473i | 1 | 0.0001714 | 6.87852747715746-0.249336657409904i | 16.7556 | -2.076 | -0.0000816326530612245 | 0.0000031983347959924i | 3.1983e-06 | 1.5708 | 1+0.000354290591066702i | 1 | 0.00035429 | 1+0.0357833496977369i | 1.0006 | 0.035768 | -0.904272976967331+25.5238062729791i | 28.1444 | 92.0291 | 0.143954021561787+175.791671171794i | 44.9 | 89.9531 | 0 | 0
RFBT | 47000 | Ω |  | Top feedback resistor |  |  | 37 | 23.4423 | 6.8875 | 1+0.036823060122713i | 1.0007 | 0.036806 | 1+0.0000589168961963408i | 1 | 5.8917e-05 | 1-0.000153004404942021i | 1 | -0.000153 | 0.99999998864585+0.00017538957438485i | 1 | 0.00017539 | 6.87810518778167-0.255128904258675i | 16.7553 | -2.1243 | -0.0000816326530612245 | 3.27283358370672E-06i | 3.2728e-06 | 1.5708 | 1+0.000362543079069563i | 1 | 0.00036254 | 1+0.0366168509860258i | 1.0007 | 0.0366 | -0.904272971617959+24.9428282655551i | 27.9446 | 92.0763 | 0.143951827247149+171.790102663661i | 44.7 | 89.952 | 0 | 0
RFBB | 2000 | Ω |  | Bottom feedback resistor |  |  | 38 | 23.9883 | 6.8875 | 1+0.037680779377905i | 1.0007 | 0.037663 | 1+0.000060289247004648i | 1 | 6.0289e-05 | 1-0.000156568335365256i | 1 | -0.00015657 | 0.999999988110745+0.000179474922387121i | 1 | 0.00017947 | 6.87766305168565-0.261054959822929i | 16.7551 | -2.1737 | -0.0000816326530612245 | 3.34906767110819E-06i | 3.3491e-06 | 1.5708 | 1+0.00037098779221177i | 1 | 0.00037099 | 1+0.0374697670133887i | 1.0007 | 0.037452 | -0.904272966016482+24.3750752758348i | 27.7449 | 92.1246 | 0.143949529804172+167.879619549478i | 44.5 | 89.9509 | 0 | 0
RCOMP | 11300 | Ω |  | Type II compensation Resistort |  |  | 39 | 24.5471 | 6.8875 | 1+0.0385584774810873i | 1.0007 | 0.038539 | 1+0.0000616935639697396i | 1 | 6.1694e-05 | 1-0.000160215280392329i | 1 | -0.00016022 | 0.999999987550422+0.000183655430368873i | 1 | 0.00018366 | 6.8772001388329-0.267117861771539i | 16.7548 | -2.2243 | -0.0000816326530612245 | 3.42707747851904E-06i | 3.4271e-06 | 1.5708 | 1+0.000379629207992012i | 1 | 0.00037963 | 1+0.0383425500071932i | 1.0007 | 0.038324 | -0.904272960151012+23.8202462736677i | 27.5452 | 92.174 | 0.143947124400209+164.058148439875i | 44.3 | 89.9497 | 0 | 0
CCOMP | 2.2e-08 | F |  | Type II compensation Capacitor |  |  | 40 | 25.1189 | 6.8875 | 1+0.039456619799412i | 1.0008 | 0.039436 | 1+0.0000631305916790592i | 1 | 6.3131e-05 | 1-0.000163947173681767i | 1 | -0.00016395 | 0.999999986963691+0.000187933314890774i | 1 | 0.00018793 | 6.87671547586635-0.273320712900801i | 16.7545 | -2.2761 | -0.0000816326530612245 | 3.50690436777173E-06i | 3.5069e-06 | 1.5708 | 1+0.00038847190820332i | 1 | 0.00038847 | 1+0.0392356627285353i | 1.0008 | 0.039216 | -0.90427295400911+23.278047081373i | 27.3455 | 92.2246 | 0.143944605977453+160.32366314087i | 44.1 | 89.9486 | 0 | 0
CHF | 2.2e-10 | F |  | Type II high frequency capacitor |  |  | 41 | 25.704 | 6.8875 | 1+0.0403756825398242i | 1.0008 | 0.040354 | 1+0.0000646010920637188i | 1 | 6.4601e-05 | 1-0.000167765993932788i | 1 | -0.00016777 | 0.999999986349309+0.000192310844143821i | 1 | 0.00019231 | 6.87620804411562-0.279666682252614i | 16.7542 | -2.329 | -0.0000816326530612245 | 3.58859066413958E-06i | 3.5886e-06 | 1.5708 | 1+0.000397520581362389i | 1 | 0.00039752 | 1+0.0401495787176012i | 1.0008 | 0.040128 | -0.904272947577747+22.7481902177619i | 27.1458 | 92.2764 | 0.143941969242593+156.674183579546i | 43.9 | 89.9474 | 0 | 0
[7 empty] | 42 | 26.3027 | 6.8875 | 1+0.0413161530015545i | 1.0009 | 0.041293 | 1+0.0000661058448024872i | 1 | 6.6106e-05 | 1-0.000171673765934437i | 1 | -0.00017167 | 0.999999985705972+0.000196790339151968i | 1 | 0.00019679 | 6.87567677751526-0.286159006230637i | 16.7538 | -2.3832 | -0.0000816326530612245 | 3.67217967877817E-06i | 3.6722e-06 | 1.5708 | 1+0.000406780025195503i | 1 | 0.00040678 | 1+0.0410847825447458i | 1.0008 | 0.041062 | -0.90427294084329+22.230394745712i | 26.9461 | 92.3294 | 0.143939208656081+153.107774754202i | 43.6999 | 89.9461 | 0 | 0
Adc_ea | -8.1633e-05 | V/V |  |  |  |  | 43 | 26.9153 | 6.8875 | 1+0.0422785298344902i | 1.0009 | 0.042253 | 1+0.0000676456477351844i | 1 | 6.7646e-05 | 1-0.000175672561639156i | 1 | -0.00017567 | 0.999999985032315+0.000201374175002762i | 1 | 0.00020137 | 6.87512056042994-0.292800989712421i | 16.7535 | -2.4387 | -0.0000816326530612245 | 3.75771573168949E-06i | 3.7577e-06 | 1.5708 | 1+0.000416255149182348i | 1 | 0.00041626 | 1+0.0420417700674171i | 1.0009 | 0.042017 | -0.904272933791445+21.72438612321i | 26.7465 | 92.3835 | 0.143936318420808+149.622545708384i | 43.4999 | 89.9449 | 0 | 0
wz_ea | 4022.5261 |  |  | Error Amplifier Zero |  |  | 44 | 27.5423 | 6.8875 | 1+0.0432633233035667i | 1.0009 | 0.043236 | 1+0.0000692213172857068i | 1 | 6.9221e-05 | 1-0.000179764501261358i | 1 | -0.00017976 | 0.99999998432691+0.000206064782106645i | 1 | 0.00020606 | 6.87453822538268-0.299596007155337i | 16.7531 | -2.4954 | -0.0000816326530612245 | 0.000003845244175221i | 3.8452e-06 | 1.5708 | 1+0.000425950977159077i | 1 | 0.00042595 | 1+0.0430210486930668i | 1.0009 | 0.042995 | -0.904272926407257+21.2298960577866i | 26.5468 | 92.439 | 0.143933292470348+146.216648528285i | 43.2999 | 89.9436 | 0 | 0
wp0_ea | 2.222e-08 |  |  | Error Amplifier pole at the origin |  |  | 45 | 28.1838 | 6.8875 | 1+0.0442710555593165i | 1.001 | 0.044242 | 1+0.0000708336888949064i | 1 | 7.0834e-05 | 1-0.000183951754401592i | 1 | -0.00018395 | 0.99999998358826+0.00021086464748559i | 1 | 0.00021086 | 6.87392855068236-0.306547503693927i | 16.7527 | -2.5535 | -0.0000816326530612245 | 3.93481141811204E-06i | 3.9348e-06 | 1.5708 | 1+0.000435872649982023i | 1 | 0.00043587 | 1+0.0440231376481844i | 1.001 | 0.043995 | -0.90427291867507+20.7466623642636i | 26.3472 | 92.4957 | 0.143930124456321+142.888277362957i | 43.0999 | 89.9423 | 0 | 0
wp1_ea | 406275.1408 |  |  | Error Amplifier pole at high frequencies |  |  | 46 | 28.8403 | 6.8875 | 1+0.0453022609147205i | 1.001 | 0.045271 | 1+0.0000724836174635528i | 1 | 7.2484e-05 | 1-0.0001882365411969i | 1 | -0.00018824 | 0.999999982814798+0.000215776316091756i | 1 | 0.00021578 | 6.87329025794601-0.313658996226116i | 16.7523 | -2.6129 | -0.0000816326530612245 | 4.02646495010035E-06i | 4.0265e-06 | 1.5708 | 1+0.000446025428253446i | 1 | 0.00044603 | 1+0.0450485682535981i | 1.001 | 0.045018 | -0.904272910578465+20.2744288257403i | 26.1476 | 92.5538 | 0.143926807736087+139.635667466827i | 42.8999 | 89.9409 | 0 | 0
[7 empty] | 47 | 29.5121 | 6.8875 | 1+0.0463574861285077i | 1.0011 | 0.046324 | 1+0.0000741719778056124i | 1 | 7.4172e-05 | 1-0.000192621133497955i | 1 | -0.00019262 | 0.999999982004884+0.000220802392156851i | 1 | 0.0002208 | 6.8726220095118-0.320934074485455i | 16.7519 | -2.6736 | -0.0000816326530612245 | 4.12025336710176E-06i | 4.1203e-06 | 1.5708 | 1+0.000456414695110774i | 1 | 0.00045641 | 1+0.0460978842061881i | 1.0011 | 0.046065 | -0.904272902100278+19.8129450577439i | 25.948 | 92.6132 | 0.143923335358728+136.457094264017i | 42.6999 | 89.9396 | 0 | 0
[7 empty] | 48 | 30.1995 | 6.8875 | 1+0.0474372906950543i | 1.0011 | 0.047402 | 1+0.0000758996651120868i | 1 | 7.59e-05 | 1-0.000197107856073633i | 1 | -0.00019711 | 0.999999981156801+0.000225945540572932i | 1 | 0.00022595 | 6.87192240573818-0.328376402096397i | 16.7515 | -2.7358 | -0.0000816326530612245 | 4.21622639697641E-06i | 4.2162e-06 | 1.5708 | 1+0.000467045959080812i | 1 | 0.00046705 | 1+0.047171641867162i | 1.0011 | 0.047137 | -0.904272893222539+19.3619663754721i | 25.7485 | 92.674 | 0.143919700051291+133.350872433946i | 42.4999 | 89.9382 | 0 | 0
[7 empty] | 49 | 30.903 | 6.8875 | 1+0.048542247141034i | 1.0012 | 0.048504 | 1+0.0000776675954256544i | 1 | 7.7668e-05 | 1-0.000201699087843631i | 1 | -0.0002017 | 0.999999980268748+0.000231208488305368i | 1 | 0.00023121 | 6.87118998218461-0.335989717609284i | 16.751 | -2.7994 | -0.0000816326530612245 | 0.0000043144349258951i | 4.3144e-06 | 1.5708 | 1+0.000477924857000438i | 1 | 0.00047792 | 1+0.0482704105570442i | 1.0012 | 0.048233 | -0.904272883926392+18.921253664058i | 25.5489 | 92.7362 | 0.143915894204266+130.315355017761i | 42.2999 | 89.9367 | 0 | 0
Crossover Frequency = 4 kHz | 4 kHz |  | 3.9811 |  |  |  | 50 | 31.6228 | 6.8875 | 1+0.0496729413289805i | 1.0012 | 0.049632 | 1+0.0000794767061263688i | 1 | 7.9477e-05 | 1-0.000206397263139808i | 1 | -0.0002064 | 0.999999979338843+0.00023659402583871i | 1 | 0.00023659 | 6.8704232066691-0.343777835511514i | 16.7505 | -2.8645 | -0.0000816326530612245 | 4.41493102531979E-06i | 4.4149e-06 | 1.5708 | 1+0.000489057157005329i | 1 | 0.00048906 | 1+0.0493947728575382i | 1.0012 | 0.049355 | -0.904272874192139+18.4905732517887i | 25.3494 | 92.7998 | 0.143911909855976+127.348932545106i | 42.0999 | 89.9353 | 0 | 0
Phase Margin = 84° | 84° |  | 83.8047 |  |  |  | 51 | 32.3594 | 6.8875 | 1+0.0508299727679187i | 1.0013 | 0.050786 | 1+0.00008132795642867i | 1 | 8.1328e-05 | 1-0.000211204872996892i | 1 | -0.0002112 | 0.999999978365113+0.000242105008656243i | 1 | 0.00024211 | 6.86962047619771-0.351744647211024i | 16.75 | -2.9312 | -0.0000816326530612245 | 4.51776797961262E-06i | 4.5178e-06 | 1.5708 | 1+0.000500448761588301i | 1 | 0.00050045 | 1+0.0505453249204184i | 1.0013 | 0.050502 | -0.904272863999119+18.0696967862087i | 25.1499 | 92.8649 | 0.143907738676858+124.450032180753i | 41.8999 | 89.9337 | 0 | 0
[7 empty] | 52 | 33.1131 | 6.8875 | 1+0.052013954931233i | 1.0014 | 0.051967 | 1+0.0000832223278899728i | 1 | 8.3222e-05 | 1-0.000216124466473267i | 1 | -0.00021612 | 0.999999977345492+0.000247744358754006i | 1 | 0.00024774 | 6.86878011376096-0.35989412198795i | 16.7495 | -2.9993 | -0.0000816326530612245 | 4.62300031428798E-06i | 4.623e-06 | 1.5708 | 1+0.000512105710728892i | 1 | 0.00051211 | 1+0.0517226767836181i | 1.0013 | 0.051677 | -0.904272853325723+17.658401113045i | 24.9504 | 92.9315 | 0.143903371952762+121.617116890683i | 41.6999 | 89.9322 | 0 | 0
[7 empty] | 53 | 33.8844 | 6.8875 | 1+0.0532255155819375i | 1.0014 | 0.053175 | 1+0.0000851608249311i | 1 | 8.5161e-05 | 1-0.00022115865200251i | 1 | -0.00022116 | 0.999999976277818+0.000253515066190062i | 1 | 0.00025352 | 6.86790036499204-0.368230307909943i | 16.7489 | -3.069 | -0.0000816326530612245 | 4.73068382492261E-06i | 4.7307e-06 | 1.5708 | 1+0.000524034185095828i | 1 | 0.00052403 | 1+0.0529274526946787i | 1.0014 | 0.052878 | -0.904272842149306+17.2564681578874i | 24.7509 | 92.9997 | 0.143898800567396+118.848684627128i | 41.4999 | 89.9306 | 0 | 0
[7 empty] | 54 | 34.6737 | 6.8875 | 1+0.0544652971055267i | 1.0015 | 0.054412 | 1+0.0000871444753688428i | 1 | 8.7144e-05 | 1-0.000226310098776427i | 1 | -0.00022631 | 0.999999975159826+0.000259420190669882i | 1 | 0.00025942 | 6.86697939468138-0.376757332706371i | 16.7484 | -3.1404 | -0.0000816326530612245 | 4.84087560673923E-06i | 4.8409e-06 | 1.5708 | 1+0.000536240509324117i | 1 | 0.00053624 | 1+0.0541602914417358i | 1.0015 | 0.054107 | -0.904272830446155+16.8636848105629i | 24.5515 | 93.0694 | 0.143894014984666+116.143267532175i | 41.2999 | 89.929 | 0 | 0
[7 empty] | 55 | 35.4813 | 6.8875 | 1+0.0557339568505748i | 1.0016 | 0.055676 | 1+0.0000891743309609196i | 1 | 8.9174e-05 | 1-0.000231581538160283i | 1 | -0.00023158 | 0.999999973989144+0.000265462863168628i | 1 | 0.00026546 | 6.86601528314224-0.385479404596116i | 16.7478 | -3.2134 | -0.0000816326530612245 | 4.95363408487909E-06i | 4.9536e-06 | 1.5708 | 1+0.000548731155368431i | 1 | 0.00054873 | 1+0.0554218466922116i | 1.0015 | 0.055365 | -0.904272818191461+16.4798428121418i | 24.3521 | 93.1408 | 0.143889005229328+113.499431159496i | 41.0999 | 89.9274 | 0 | 0
[7 empty] | 56 | 36.3078 | 6.8875 | 1+0.0570321674772713i | 1.0016 | 0.05697 | 1+0.000091251467963634i | 1 | 9.1251e-05 | 1-0.000236975765141016i | 1 | -0.00023698 | 0.999999972763291+0.000271646287591242i | 1 | 0.00027165 | 6.86500602242173-0.394400813063415i | 16.7471 | -3.2881 | -0.0000816326530612245 | 5.06901904537986E-06i | 5.069e-06 | 1.5708 | 1+0.000561512745934639i | 1 | 0.00056151 | 1+0.0567127873393986i | 1.0016 | 0.056652 | -0.904272805359217+16.1047386445154i | 24.1527 | 93.2138 | 0.143883760867457+110.915773713791i | 40.8999 | 89.9257 | 0 | 0
[7 empty] | 57 | 37.1535 | 6.8875 | 1+0.058360617314074i | 1.0017 | 0.058294 | 1+0.0000933769877025184i | 1 | 9.3377e-05 | 1-0.000242495639809172i | 1 | -0.0002425 | 0.999999971479664+0.000277973742471201i | 1 | 0.00027797 | 6.86394951235149-0.40352592957568i | 16.7465 | -3.3645 | -0.0000816326530612245 | 5.18709166687489E-06i | 5.1871e-06 | 1.5708 | 1+0.00057459205799124i | 1 | 0.00057459 | 1+0.0580337978571152i | 1.0017 | 0.057969 | -0.904272791922204+15.7381734224891i | 23.9534 | 93.2884 | 0.143878270986042+108.390925307548i | 40.6999 | 89.9239 | 0 | 0
[7 empty] | 58 | 38.0189 | 6.8875 | 1+0.0597200107226708i | 1.0018 | 0.059649 | 1+0.0000955520171562732i | 1 | 9.5552e-05 | 1-0.000248144088875363i | 1 | -0.00024814 | 0.999999970135542+0.000284448582708834i | 1 | 0.00028445 | 6.86284355643217-0.412859208236818i | 16.7458 | -3.4427 | -0.0000816326530612245 | 5.30791455303097E-06i | 5.3079e-06 | 1.5708 | 1+0.000587976026362612i | 1 | 0.00058798 | 1+0.0593855786626238i | 1.0018 | 0.059316 | -0.904272777851927+15.3799527883301i | 23.7541 | 93.3649 | 0.143872524171489+105.923547234716i | 40.4999 | 89.9222 | 0 | 0
[7 empty] | 59 | 38.9045 | 6.8875 | 1+0.0611110684714405i | 1.0019 | 0.061035 | 1+0.0000977777095543048i | 1 | 9.7778e-05 | 1-0.000253924107222052i | 1 | -0.00025392 | 0.999999968728073+0.000291074241350143i | 1 | 0.00029107 | 6.86168585754593-0.422405186369062i | 16.745 | -3.5227 | -0.0000816326530612245 | 5.43155176574162E-06i | 5.4316e-06 | 1.5708 | 1+0.000601671747405945i | 1 | 0.00060167 | 1+0.0607688464880005i | 1.0018 | 0.060694 | -0.904272763118547+15.0298868087164i | 23.5548 | 93.443 | 0.143866508487243+103.512331260919i | 40.2999 | 89.9204 | 0 | 0
[7 empty] | 60 | 39.8107 | 6.8875 | 1+0.0625345281176143i | 1.002 | 0.062453 | 1+0.000100055244988183i | 1 | 0.00010006 | 1-0.000259838759491472i | 1 | -0.00025984 | 0.999999967254273+0.000297854231407037i | 1 | 0.00029785 | 6.86047401349066-0.432168485015842i | 16.7443 | -3.6045 | -0.0000816326530612245 | 5.55806885909356E-06i | 5.5581e-06 | 1.5708 | 1+0.000615686482773818i | 1 | 0.00061569 | 1+0.0621843347601556i | 1.0019 | 0.062104 | -0.904272747690792+14.6877898740319i | 23.3556 | 93.523 | 0.143860211450916+101.155998929818i | 40.0998 | 89.9185 | 0 | 0
[7 empty] | 61 | 40.738 | 6.8875 | 1+0.0639911443983385i | 1.002 | 0.063904 | 1+0.000102385831037342i | 1 | 0.00010239 | 1-0.000265891181710548i | 1 | -0.00026589 | 0.999999965711014+0.000304792147719992i | 1 | 0.00030479 | 6.85920551232999-0.442153809357663i | 16.7435 | -3.6883 | -0.0000816326530612245 | 5.68753291412433E-06i | 5.6875e-06 | 1.5708 | 1+0.000630027663264434i | 1 | 0.00063003 | 1+0.0636327939897078i | 1.002 | 0.063547 | -0.904272731535959+14.3534805999536i | 23.1563 | 93.6049 | 0.143853620009652+98.8533008852702i | 39.8998 | 89.9166 | 0 | 0
[7 empty] | 62 | 41.6869 | 6.8875 | 1+0.0654816896308457i | 1.0021 | 0.065388 | 1+0.000104770703409353i | 1 | 0.00010477 | 1-0.000272084582953653i | 1 | -0.00027208 | 0.999999964095024+0.000311891668864069i | 1 | 0.00031189 | 6.85787772755264-0.452365949032362i | 16.7427 | -3.7739 | -0.0000816326530612245 | 5.82001257438956E-06i | 5.82e-06 | 1.5708 | 1+0.000644702892761515i | 1 | 0.0006447 | 1+0.065114992168913i | 1.0021 | 0.065023 | -0.904272714619772+14.0267817312792i | 22.9572 | 93.6886 | 0.143846720515414+96.6030162089149i | 39.6998 | 89.9147 | 0 | 0
[7 empty] | 63 | 42.658 | 6.8875 | 1+0.0670069541219477i | 1.0022 | 0.066907 | 1+0.000107211126595116i | 1 | 0.00010721 | 1-0.000278422247044104i | 1 | -0.00027842 | 0.999999962402875+0.000319156559099351i | 1 | 0.00031916 | 6.85648791303497-0.462809778350529i | 16.7418 | -3.8616 | -0.0000816326530612245 | 5.95557808235871E-06i | 5.9556e-06 | 1.5708 | 1+0.000659719952265989i | 1 | 0.00065972 | 1+0.0666317151788649i | 1.0022 | 0.066533 | -0.904272696906343+13.7075200479441i | 22.758 | 93.7743 | 0.143839498698567+94.4039517728369i | 39.4998 | 89.9127 | 0 | 0
[7 empty] | 64 | 43.6516 | 6.8875 | 1+0.068567746587067i | 1.0023 | 0.068461 | 1+0.000109708394539307i | 1 | 0.00010971 | 1-0.000284907534295292i | 1 | -0.00028491 | 0.999999960630977+0.000326590670366803i | 1 | 0.00032659 | 6.85503319780036-0.473490256396224i | 16.7409 | -3.9513 | -0.0000816326530612245 | 6.09430131665852E-06i | 6.0943e-06 | 1.5708 | 1+0.000675086804021579i | 1 | 0.00067509 | 1+0.0681837672061795i | 1.0023 | 0.068078 | -0.904272678358106+13.3955262731778i | 22.5589 | 93.8619 | 0.143831939640648+92.2549416069686i | 39.2998 | 89.9107 | 0 | 0
[7 empty] | 65 | 44.6684 | 6.8875 | 1+0.0701648945790283i | 1.0025 | 0.07005 | 1+0.000112263831326445i | 1 | 0.00011226 | 1-0.000291543883292361i | 1 | -0.00029154 | 0.999999958775572+0.000334197944330624i | 1 | 0.0003342 | 6.85351058056891-0.484412427002391i | 16.7399 | -4.043 | -0.0000816326530612245 | 6.23625583018403E-06i | 6.2363e-06 | 1.5708 | 1+0.000690811595736492i | 1 | 0.00069081 | 1+0.0697719711693857i | 1.0024 | 0.069659 | -0.904272658935731+13.0906349837512i | 22.3599 | 93.9516 | 0.14382402774611+90.1548462808913i | 39.0998 | 89.9086 | 0 | 0
[7 empty] | 66 | 45.7088 | 6.8875 | 1+0.0717992449268375i | 1.0026 | 0.071676 | 1+0.00011487879188294i | 1 | 0.00011488 | 1-0.000298334812715391i | 1 | -0.00029833 | 0.999999956832725+0.000341982414468161i | 1 | 0.00034198 | 6.85191692409113-0.495581418589672i | 16.7389 | -4.1369 | -0.0000816326530612245 | 6.38151688909732E-06i | 6.3815e-06 | 1.5708 | 1+0.000706902664903438i | 1 | 0.0007069 | 1+0.0713971691552472i | 1.0025 | 0.071276 | -0.904272638598+12.7926845222666i | 22.1609 | 94.0433 | 0.143815746712843+88.1025522997054i | 38.8998 | 89.9065 | 0 | 0
[7 empty] | 67 | 46.7735 | 6.8875 | 1+0.0734716641846822i | 1.0027 | 0.07334 | 1+0.000117554662695492i | 1 | 0.00011755 | 1-0.000305283923205051i | 1 | -0.00030528 | 0.999999954798314+0.000349948208208521i | 1 | 0.00034995 | 6.8502489492593-0.507002443856573i | 16.7379 | -4.2329 | -0.0000816326530612245 | 6.53016151273456E-06i | 6.5302e-06 | 1.5708 | 1+0.000723368543220278i | 1 | 0.00072337 | 1+0.0730602228652481i | 1.0027 | 0.072931 | -0.90427261730178+12.5015169114456i | 21.9619 | 94.1372 | 0.14380707950172+86.0969715136622i | 38.6998 | 89.9043 | 0 | 0
[7 empty] | 68 | 47.863 | 6.8875 | 1+0.0751830390913902i | 1.0028 | 0.075042 | 1+0.000120292862546224i | 1 | 0.00012029 | 1-0.000312394899271705i | 1 | -0.00031239 | 0.999999952668024+0.000358099549120986i | 1 | 0.0003581 | 6.84850322899011-0.518680799308034i | 16.7368 | -4.3311 | -0.0000816326530612245 | 6.68226851444277E-06i | 6.6823e-06 | 1.5708 | 1+0.000740217961113648i | 1 | 0.00074022 | 1+0.0747620140724785i | 1.0028 | 0.074623 | -0.904272595001902+12.2169777703668i | 21.763 | 94.2332 | 0.143798008304543+84.1370405412254i | 38.4998 | 89.9021 | 0 | 0
[7 empty] | 69 | 48.9779 | 6.8875 | 1+0.0769342770405897i | 1.003 | 0.076783 | 1+0.000123094843264944i | 1 | 0.00012309 | 1-0.000319671511248988i | 1 | -0.00031967 | 0.999999950437336+0.000366440759154403i | 1 | 0.00036644 | 6.84667618187222-0.530621864608672i | 16.7356 | -4.4316 | -0.0000816326530612245 | 6.83791854336761E-06i | 6.8379e-06 | 1.5708 | 1+0.000757459852367945i | 1 | 0.00075746 | 1+0.0765034450891625i | 1.0029 | 0.076355 | -0.904272571651069+11.9389162326111i | 21.5641 | 94.3314 | 0.143788514511129+82.22172020527i | 38.2997 | 89.8998 | 0 | 0
[7 empty] | 70 | 50.1187 | 6.8875 | 1+0.0787263065618215i | 1.0031 | 0.078564 | 1+0.000125962090498914i | 1 | 0.00012596 | 1-0.000327117617292887i | 1 | -0.00032712 | 0.99999994810152+0.00037497626092874i | 1 | 0.00037498 | 6.84476406557269-0.542831101746001i | 16.7344 | -4.5344 | -0.0000816326530612245 | 0.0000069971941272147i | 6.9972e-06 | 1.5708 | 1+0.000775103358862132i | 1 | 0.0007751 | 1+0.0782854392450753i | 1.0031 | 0.078126 | -0.904272547199747+11.6671848662705i | 21.3653 | 94.4319 | 0.143778578675172+80.3499949821169i | 38.0997 | 89.8975 | 0 | 0
[7 empty] | 71 | 51.2861 | 6.8875 | 1+0.0805600778128582i | 1.0032 | 0.080386 | 1+0.000128896124500573i | 1 | 0.0001289 | 1-0.000334737165427389i | 1 | -0.00033474 | 0.99999994565562+0.000383710580080019i | 1 | 0.00038371 | 6.84276296999644-0.55531405398801i | 16.7331 | -4.6396 | -0.0000816326530612245 | 7.16017971600685E-06i | 7.1602e-06 | 1.5708 | 1+0.000793157835416894i | 1 | 0.00079316 | 1+0.0801089413771063i | 1.0032 | 0.079938 | -0.904272521596065+11.4016395957776i | 21.1666 | 94.5347 | 0.143768180478615+78.5208724631096i | 37.8997 | 89.8951 | 0 | 0
[7 empty] | 72 | 52.4807 | 6.8875 | 1+0.0824365630834903i | 1.0034 | 0.082251 | 1+0.000131898500933584i | 1 | 0.0001319 | 1-0.000342534195637771i | 1 | -0.00034253 | 0.999999943094448+0.000392648347659867i | 1 | 0.00039265 | 6.84066881019257-0.568076344618406i | 16.7318 | -4.7472 | -0.0000816326530612245 | 7.32696172686061E-06i | 7.327e-06 | 1.5708 | 1+0.000811632854754681i | 1 | 0.00081163 | 1+0.0819749183302227i | 1.0034 | 0.081792 | -0.904272494785723+11.142139625515i | 20.9679 | 94.6398 | 0.143757298694737+76.733382828448i | 37.6997 | 89.8927 | 0 | 0
[7 empty] | 73 | 53.7032 | 6.8875 | 1+0.0843567573110457i | 1.0036 | 0.084158 | 1+0.000134970811697673i | 1 | 0.00013497 | 1-0.000350512842012655i | 1 | -0.00035051 | 0.999999940412572+0.000401794302590959i | 1 | 0.00040179 | 6.83847731900226-0.581123675431814i | 16.7304 | -4.8572 | -0.0000816326530612245 | 7.49762858980575E-06i | 7.4976e-06 | 1.5708 | 1+0.000830538212575286i | 1 | 0.00083054 | 1+0.0838843594701039i | 1.0035 | 0.083688 | -0.904272466711853+10.8885473651635i | 20.7692 | 94.7474 | 0.143745911149974+74.9865783329998i | 37.4997 | 89.8902 | 0 | 0
[7 empty] | 74 | 54.9541 | 6.8875 | 1+0.0863216786079215i | 1.0037 | 0.086108 | 1+0.000138114685772674i | 1 | 0.00013811 | 1-0.000358677334935962i | 1 | -0.00035868 | 0.999999937604303+0.000411153294179661i | 1 | 0.00041115 | 6.83618403944299-0.594461824970119i | 16.729 | -4.9698 | -0.0000816326530612245 | 7.67227079467206E-06i | 7.6723e-06 | 1.5708 | 1+0.000849883932749675i | 1 | 0.00084988 | 1+0.0858382772077172i | 1.0037 | 0.085628 | -0.904272437314898+10.6407283567498i | 20.5707 | 94.8575 | 0.143733994684465+73.2795328038178i | 37.2997 | 89.8876 | 0 | 0
[7 empty] | 75 | 56.2341 | 6.8875 | 1+0.0883323688013975i | 1.0039 | 0.088104 | 1+0.000141331790082236i | 1 | 0.00014133 | 1-0.000367032003329906i | 1 | -0.00036703 | 0.999999934663685+0.000420730284687195i | 1 | 0.00042073 | 6.83378431682414-0.608096646479869i | 16.7275 | -5.085 | -0.0000816326530612245 | 7.85098093906821E-06i | 7.851e-06 | 1.5708 | 1+0.000869680272634749i | 1 | 0.00086968 | 1+0.0878377075361097i | 1.0039 | 0.087613 | -0.904272406532514+10.3985512033551i | 20.3722 | 94.97 | 0.143721525110726+71.6113411490976i | 37.0997 | 89.885 | 0 | 0
[7 empty] | 76 | 57.544 | 6.8875 | 1+0.0903898939860292i | 1.0041 | 0.090145 | 1+0.000144623830377647i | 1 | 0.00014462 | 1-0.00037558127695026i | 1 | -0.00037558 | 0.999999931584479+0.000430530351960693i | 1 | 0.00043053 | 6.83127329058953-0.622034065569536i | 16.7259 | -5.2028 | -0.0000816326530612245 | 8.03385377747827E-06i | 8.0339e-06 | 1.5708 | 1+0.000889937728511956i | 1 | 0.00088994 | 1+0.0898837105797075i | 1.004 | 0.089643 | -0.904272374299404+10.161887499447i | 20.1737 | 95.0852 | 0.143708477171767+69.9811188783156i | 36.8996 | 89.8823 | 0 | 0
[7 empty] | 77 | 58.8844 | 6.8875 | 1+0.092495345088904i | 1.0043 | 0.092233 | 1+0.000147992552142246i | 1 | 0.00014799 | 1-0.000384329688735058i | 1 | -0.00038433 | 0.999999928360155+0.000440558692125544i | 1 | 0.00044056 | 6.82864588588305-0.636280077544056i | 16.7242 | -5.3233 | -0.0000816326530612245 | 8.22098627150179E-06i | 8.221e-06 | 1.5708 | 1+0.000910667041152536i | 1 | 0.00091067 | 1+0.0919773711564062i | 1.0042 | 0.091719 | -0.904272340547192+9.93061176279698i | 19.9754 | 95.203 | 0.143694824496958+68.3880016332897i | 36.6996 | 89.8796 | 0 | 0
[7 empty] | 78 | 60.256 | 6.8875 | 1+0.0946498384480655i | 1.0045 | 0.094369 | 1+0.000151439741516905i | 1 | 0.00015144 | 1-0.000393281877208028i | 1 | -0.00039328 | 0.999999924983873+0.000450820622340443i | 1 | 0.00045082 | 6.825896804834-0.650840744392789i | 16.7225 | -5.4466 | -0.0000816326530612245 | 8.41247764126407E-06i | 8.4125e-06 | 1.5708 | 1+0.000931879201512439i | 1 | 0.00093188 | 1+0.0941197993527564i | 1.0044 | 0.093843 | -0.904272305204294+9.70460136794784i | 19.7771 | 95.3234 | 0.143680539556585+66.8311447299158i | 36.4996 | 89.8768 | 0 | 0
[7 empty] | 79 | 61.6595 | 6.8875 | 1+0.096854516404411i | 1.0047 | 0.096553 | 1+0.000154967226247058i | 1 | 0.00015497 | 1-0.000402442588937996i | 1 | -0.00040244 | 0.999999921448472+0.000461321583616625i | 1 | 0.00046132 | 6.82302051755946-0.665722191405566i | 16.7207 | -5.5727 | -0.0000816326530612245 | 8.60842941802404E-06i | 8.6084e-06 | 1.5708 | 1+0.000953585456559865i | 1 | 0.00095359 | 1+0.0963121311125463i | 1.0046 | 0.096016 | -0.904272268195739+9.48373648119641i | 19.5789 | 95.4467 | 0.143665593615427+65.3097227103408i | 36.2996 | 89.874 | 0 | 0
[7 empty] | 80 | 63.0957 | 6.8875 | 1+0.099110547907375i | 1.0049 | 0.098788 | 1+0.0001585768766518i | 1 | 0.00015858 | 1-0.000411816681055575i | 1 | -0.00041182 | 0.999999917746452+0.000472067143702751i | 1 | 0.00047207 | 6.82001125288208-0.680930603390111i | 16.7188 | -5.7017 | -0.0000816326530612245 | 8.80894549800749E-06i | 8.8089e-06 | 1.5708 | 1+0.000975797315238552i | 1 | 0.0009758 | 1+0.0985555288390937i | 1.0048 | 0.098238 | -0.904272229443029+9.26789999705617i | 19.3808 | 95.5727 | 0.143649956684444+63.8229289053324i | 36.0996 | 89.871 | 0 | 0
[7 empty] | 81 | 64.5654 | 6.8875 | 1+0.101419129134723i | 1.0051 | 0.10107 | 1+0.000162270606615556i | 1 | 0.00016227 | 1-0.000421409123828488i | 1 | -0.00042141 | 0.999999913869962+0.000483063000037017i | 1 | 0.00048306 | 6.81686298876198-0.69647222046253i | 16.7168 | -5.8336 | -0.0000816326530612245 | 9.01413219749417E-06i | 9.0141e-06 | 1.5708 | 1+0.000998526554569983i | 1 | 0.00099853 | 1+0.100851182011568i | 1.0051 | 0.10051 | -0.904272188863959+9.05697747616588i | 19.1827 | 95.7017 | 0.143633597470865+62.3699750066067i | 35.8995 | 89.8681 | 0 | 0
[7 empty] | 82 | 66.0693 | 6.8875 | 1+0.103781484126779i | 1.0054 | 0.10341 | 1+0.000166050374602846i | 1 | 0.00016605 | 1-0.000431225003296864i | 1 | -0.00043122 | 0.999999909810778+0.000494314982767997i | 1 | 0.00049431 | 6.81356944244315-0.712353333381012i | 16.7147 | -5.9685 | -0.0000816326530612245 | 9.22409830918809E-06i | 9.2241e-06 | 1.5708 | 1+0.00102178522589771i | 1 | 0.0010218 | 1+0.103200307815669i | 1.0053 | 0.10284 | -0.904272146372465+8.8508570846129i | 18.9848 | 95.8335 | 0.143616483327039+60.9500906489019i | 35.6995 | 89.865 | 0 | 0
[7 empty] | 83 | 67.6083 | 6.8875 | 1+0.106198865435429i | 1.0056 | 0.1058 | 1+0.000169918184696686i | 1 | 0.00016992 | 1-0.000441269523969926i | 1 | -0.00044127 | 0.999999905560291+0.000505829057845873i | 1 | 0.00050583 | 6.81012406031555-0.728580278391356i | 16.7125 | -6.1066 | -0.0000816326530612245 | 9.43895515990093E-06i | 9.439e-06 | 1.5708 | 1+0.00104558566127713i | 1 | 0.0010456 | 1+0.105604151788991i | 1.0056 | 0.10521 | -0.904272101878416+8.64942953463706i | 18.787 | 95.9684 | 0.14359858019797+59.5625230015639i | 35.4995 | 89.8619 | 0 | 0
[7 empty] | 84 | 69.1831 | 6.8875 | 1+0.108672554788241i | 1.0059 | 0.10825 | 1+0.000173876087661186i | 1 | 0.00017388 | 1-0.00045154801158549i | 1 | -0.00045155 | 0.999999901109485+0.000517611330185658i | 1 | 0.00051761 | 6.80652000749526-0.745159431551055i | 16.7102 | -6.2477 | -0.0000816326530612245 | 9.65881666957888E-06i | 9.6588e-06 | 1.5708 | 1+0.00106994048001413i | 1 | 0.0010699 | 1+0.108063988481427i | 1.0058 | 0.10765 | -0.904272055287421+8.4525880266849i | 18.5892 | 96.1064 | 0.143579852567083+58.2065363694311i | 35.2995 | 89.8587 | 0 | 0
[7 empty] | 85 | 70.7946 | 6.8875 | 1+0.111203863768054i | 1.0062 | 0.11075 | 1+0.000177926182028886i | 1 | 0.00017793 | 1-0.000462065915933741i | 1 | -0.00046207 | 0.999999896448919+0.000529668046904105i | 1 | 0.00052967 | 6.80275015712694-0.762097202497174i | 16.7079 | -6.3921 | -0.0000816326530612245 | 9.88379941170461E-06i | 9.8838e-06 | 1.5708 | 1+0.00109486259535597i | 1 | 0.0010949 | 1+0.110581122130953i | 1.0061 | 0.11013 | -0.904272006500678+8.26022819278294i | 18.3916 | 96.2475 | 0.143560263400185+56.8814118028092i | 35.0994 | 89.8554 | 0 | 0
[7 empty] | 86 | 72.4436 | 6.8875 | 1+0.113794134508393i | 1.0065 | 0.11331 | 1+0.000182070615213428i | 1 | 0.00018207 | 1-0.000472828813746784i | 1 | -0.00047283 | 0.999999891568707+0.000542005600632002i | 1 | 0.00054201 | 6.79880707941403-0.779400027621321i | 16.7054 | -6.5397 | -0.0000816326530612245 | 0.000010114022675106i | 1.0114e-05 | 1.5708 | 1+0.00112036522133808i | 1 | 0.0011204 | 1+0.113156887355146i | 1.0064 | 0.11268 | -0.904271955414678+8.07224804120077i | 18.1941 | 96.3918 | 0.143539774089154+55.5864467163292i | 34.8994 | 89.852 | 0 | 0
[7 empty] | 87 | 74.131 | 6.8875 | 1+0.116444740405092i | 1.0068 | 0.11592 | 1+0.000186311584648147i | 1 | 0.00018631 | 1-0.000483842411655507i | 1 | -0.00048384 | 0.999999886458497+0.00055463053290365i | 1 | 0.00055463 | 6.79468303038422-0.797074362613383i | 16.7027 | -6.6907 | -0.0000816326530612245 | 0.0000103496085272046i | 1.035e-05 | 1.5708 | 1+0.00114646187979033i | 1 | 0.0011465 | 1+0.115792649858824i | 1.0067 | 0.11528 | -0.904271901921086+7.88854790237355i | 17.9966 | 96.5393 | 0.143518344393072+54.3209545164835i | 34.6994 | 89.8486 | 0 | 0
[7 empty] | 88 | 75.8578 | 6.8875 | 1+0.119157086844482i | 1.0071 | 0.1186 | 1+0.000190651338951172i | 1 | 0.00019065 | 1-0.0004951125492153i | 1 | -0.00049511 | 0.999999881107451+0.000567549537625245i | 1 | 0.00056755 | 6.79036994039959-0.815126674333641i | 16.7 | -6.8451 | -0.0000816326530612245 | 0.0000105906818787376i | 1.0591e-05 | 1.5708 | 1+0.00117316640750647i | 1 | 0.0011732 | 1+0.118489807158153i | 1.007 | 0.11794 | -0.904271845906417+7.70903037605564i | 17.7993 | 96.6902 | 0.143495932378668+53.0842642376428i | 34.4993 | 89.8451 | 0 | 0
[7 empty] | 89 | 77.6247 | 6.8875 | 1+0.121932611948548i | 1.0074 | 0.12133 | 1+0.000195092179117677i | 1 | 0.00019509 | 1-0.000506645202002277i | 1 | -0.00050665 | 0.999999875504218+0.000580769464624096i | 1 | 0.00058077 | 6.78585940242317-0.833563431971324i | 16.6971 | -7.003 | -0.0000816326530612245 | 0.0000108373705499869i | 1.0837e-05 | 1.5708 | 1+0.00120049296358056i | 1 | 0.0012005 | 1+0.121249789321636i | 1.0073 | 0.12066 | -0.904271787251878+7.53360027967804i | 17.6022 | 96.8446 | 0.143472494359393+51.8757201863676i | 34.2993 | 89.8415 | 0 | 0
[7 empty] | 90 | 79.4328 | 6.8875 | 1+0.124772787337438i | 1.0078 | 0.12413 | 1+0.0001996364597399i | 1 | 0.00019964 | 1-0.000518446484781597i | 1 | -0.00051845 | 0.999999869636912+0.000594297323280483i | 1 | 0.0005943 | 6.78114266005594-0.852391097445457i | 16.6941 | -7.1645 | -0.0000816326530612245 | 0.0000110898053385515i | 1.109e-05 | 1.5708 | 1+0.00122845603691434i | 1 | 0.0012285 | 1+0.124074059728348i | 1.0077 | 0.12344 | -0.904271725833029+7.36216459788099i | 17.4051 | 97.0024 | 0.143447984833108+50.6946815938161i | 34.0993 | 89.8379 | 0 | 0
[7 empty] | 91 | 81.2831 | 6.8875 | 1+0.127679118909737i | 1.0081 | 0.12699 | 1+0.000204286590255579i | 1 | 0.00020429 | 1-0.000530522654749598i | 1 | -0.00053052 | 0.999999863493089+0.000608140286244128i | 1 | 0.00060814 | 6.77621059536113-0.871616115002378i | 16.691 | -7.3296 | -0.0000816326530612245 | 0.0000113481200886974i | 1.1348e-05 | 1.5708 | 1+0.00125707045389943i | 1 | 0.0012571 | 1+0.126964115843842i | 1.008 | 0.12629 | -0.904271661519616+7.19463243319647i | 17.2082 | 97.1638 | 0.143422356418777+49.5405222760752i | 33.8992 | 89.8341 | 0 | 0
[7 empty] | 92 | 83.1764 | 6.8875 | 1+0.130653147640915i | 1.0085 | 0.12992 | 1+0.000209045036225464i | 1 | 0.00020905 | 1-0.000542880114851446i | 1 | -0.00054288 | 0.999999857059717+0.000622305693237228i | 1 | 0.00062231 | 6.77105371649565-0.891244899962179i | 16.6877 | -7.4985 | -0.0000816326530612245 | 0.0000116124517623245i | 1.1612e-05 | 1.5708 | 1+0.00128635138627847i | 1 | 0.0012864 | 1+0.129921490014126i | 1.0084 | 0.1292 | -0.904271594175216+7.0309149578526i | 17.0115 | 97.3288 | 0.143395559792387+48.412630302222i | 33.6992 | 89.8303 | 0 | 0
[7 empty] | 93 | 85.1138 | 6.8875 | 1+0.133696450400371i | 1.0089 | 0.13291 | 1+0.000213914320640594i | 1 | 0.00021391 | 1-0.000555525417176057i | 1 | -0.00055553 | 0.999999850323149+0.000636801054946073i | 1 | 0.0006368 | 6.76566214517165-0.911283826564569i | 16.6843 | -7.6711 | -0.0000816326530612245 | 0.000011882940511585i | 1.1883e-05 | 1.5708 | 1+0.0013163143591894i | 1 | 0.0013163 | 1+0.132947750278129i | 1.0088 | 0.13217 | -0.90427152365698+6.87092536667634i | 16.8149 | 97.4975 | 0.143367543621659+47.3104076699532i | 33.4992 | 89.8264 | 0 | 0
[7 empty] | 94 | 87.0964 | 6.8875 | 1+0.136810640787511i | 1.0093 | 0.13597 | 1+0.000218897025260017i | 1 | 0.0002189 | 1-0.0005684652664301i | 1 | -0.00056847 | 0.999999843269096+0.000651634057003306i | 1 | 0.00065163 | 6.7600256039747-0.931739214862988i | 16.6807 | -7.8477 | -0.0000816326530612245 | 0.000012159729753194i | 1.216e-05 | 1.5708 | 1+0.00134697525939704i | 1 | 0.001347 | 1+0.136044501199101i | 1.0092 | 0.13521 | -0.904271449815339+6.71457883106823i | 16.6184 | 97.67 | 0.143338254500137+46.2332699886017i | 33.2991 | 89.8224 | 0 | 0
[7 empty] | 95 | 89.1251 | 6.8875 | 1+0.139997369987299i | 1.0098 | 0.13909 | 1+0.000223995791979679i | 1 | 0.000224 | 1-0.000581706523492933i | 1 | -0.00058171 | 0.999999835882596+0.000666812564062961i | 1 | 0.00066681 | 6.75413340356927-0.95261731661403i | 16.6769 | -8.0282 | -0.0000816326530612245 | 0.0000124429662444712i | 1.2443e-05 | 1.5708 | 1+0.00137835034371654i | 1 | 0.0013783 | 1+0.13921338471537i | 1.0096 | 0.13832 | -0.904271372493649+6.56179245402492i | 16.4222 | 97.8464 | 0.143307636880627+45.1806461693743i | 33.0991 | 89.8183 | 0 | 0
[7 empty] | 96 | 91.2011 | 6.8875 | 1+0.143258327645739i | 1.0102 | 0.14229 | 1+0.000229213324233183i | 1 | 0.00022921 | 1-0.000595256209054318i | 1 | -0.00059526 | 0.999999828147981+0.000682344623970389i | 1 | 0.00068234 | 6.74797442982591-0.973924300107696i | 16.673 | -8.2127 | -0.0000816326530612245 | 0.0000127328001611533i | 1.2733e-05 | 1.5708 | 1+0.0014104562476329i | 1 | 0.0014105 | 1+0.142456081010923i | 1.0101 | 0.1415 | -0.904271291527927+6.41248522618631i | 16.226 | 98.0268 | 0.14327563300834+44.1519781226505i | 32.899 | 89.8141 | 0 | 0
[7 empty] | 97 | 93.3254 | 6.8875 | 1+0.146595242765746i | 1.0107 | 0.14556 | 1+0.000234552388425193i | 1 | 0.00023455 | 1-0.000609121507336892i | 1 | -0.00060912 | 0.999999820048845+0.000698238472029347i | 1 | 0.00069824 | 6.74153713090953-0.995666233882328i | 16.6689 | -8.4014 | -0.0000816326530612245 | 0.0000130293851770195i | 1.3029e-05 | 1.5708 | 1+0.00144330999412136i | 1 | 0.0014433 | 1+0.145774309406257i | 1.0106 | 0.14475 | -0.904271206746416+6.26657798288308i | 16.0301 | 98.2111 | 0.143242182853779+43.1467204621759i | 32.699 | 89.8098 | 0 | 0
[7 empty] | 98 | 95.4993 | 6.8875 | 1+0.150009884623883i | 1.0112 | 0.1489 | 1+0.000240015815398213i | 1 | 0.00024002 | 1-0.000623309769905332i | 1 | -0.00062331 | 0.999999811568008+0.000714502535368452i | 1 | 0.0007145 | 6.73480950437293-1.01784906926707i | 16.6646 | -8.5942 | -0.0000816326530612245 | 0.0000133328785453707i | 1.3333e-05 | 1.5708 | 1+0.00147692900267316i | 1 | 0.0014769 | 1+0.14916982926999i | 1.0111 | 0.14808 | -0.904271117969306+6.12399336216287i | 15.8344 | 98.3996 | 0.143207224045574+42.1643402160014i | 32.499 | 89.8054 | 0 | 0
[7 empty] | 99 | 97.7237 | 6.8875 | 1+0.153504063708464i | 1.0117 | 0.15232 | 1+0.000245606501933542i | 1 | 0.00024561 | 1-0.000637828519564255i | 1 | -0.00063783 | 0.999999802687482+0.000731145437409367i | 1 | 0.00073115 | 6.72777908430478-1.04047862169322i | 16.6601 | -8.7914 | -0.0000816326530612245 | 0.0000136434411824083i | 1.3643e-05 | 1.5708 | 1+0.00151133109853165i | 1 | 0.0015113 | 1+0.152644440951697i | 1.0116 | 0.15148 | -0.904271025008261+5.98465576377149i | 15.6388 | 98.5923 | 0.143170691803921+41.2043165440036i | 32.2989 | 89.8009 | 0 | 0
[7 empty] | 100 | 100 | 6.8875 | 1+0.15707963267949i | 1.0123 | 0.15581 | 1+0.000251327412287184i | 1 | 0.00025133 | 1-0.00065268545434691i | 1 | -0.00065269 | 0.99999979338843+0.000748176002439053i | 1 | 0.00074818 | 6.72043292858796-1.06356055071513i | 16.6554 | -8.9929 | -0.0000816326530612245 | 0.000013961237752553i | 1.3961e-05 | 1.5708 | 1+0.00154653452214341i | 1 | 0.0015465 | 1+0.156199986736485i | 1.0121 | 0.15495 | -0.904270927666131+5.84849130906914i | 15.4435 | 98.7893 | 0.143132518873978+40.266140461853i | 32.0989 | 89.7963 | 0 | 0
[7 empty] | 1 | 102.3293 | 6.8875 | 1+0.160738487350957i | 1.0128 | 0.15938 | 1+0.000257181579761531i | 1 | 0.00025718 | 1-0.000667888451596773i | 1 | -0.00066789 | 0.999999783651126+0.000765603260288511i | 1 | 0.0007656 | 6.71275760632882-1.08710033868045i | 16.6505 | -9.1989 | -0.0000816326530612245 | 0.000014286436755753i | 1.4286e-05 | 1.5708 | 1+0.00158255793882962i | 1 | 0.0015826 | 1+0.159838351821791i | 1.0127 | 0.1585 | -0.904270825736416+5.71542780185857i | 15.2484 | 98.9906 | 0.143092635460742+39.3493145712662i | 31.8988 | 89.7916 | 0 | 0
[7 empty] | 2 | 104.7129 | 6.8875 | 1+0.164482567696043i | 1.0134 | 0.16302 | 1+0.000263172108313668i | 1 | 0.00026317 | 1-0.000683445572144222i | 1 | -0.00068345 | 0.999999773454918+0.000783436451120532i | 1 | 0.00078344 | 6.70473918552618-1.11110326798947i | 16.6453 | -9.4095 | -0.0000816326530612245 | 0.0000146192106168243i | 1.4619e-05 | 1.5708 | 1+0.00161942044868262i | 1 | 0.0016194 | 1+0.163561465316945i | 1.0133 | 0.16213 | -0.904270719002931+5.58539469010596i | 15.0534 | 99.1963 | 0.14305096916488+38.4533527964146i | 31.6987 | 89.7869 | 0 | 0
[7 empty] | 3 | 107.1519 | 6.8875 | 1+0.168313858875705i | 1.0141 | 0.16675 | 1+0.000269302174201128i | 1 | 0.0002693 | 1-0.000699365064580493i | 1 | -0.00069936 | 0.999999762778177+0.000801685030328944i | 1 | 0.00080169 | 6.69636322105461-1.13557439688278i | 16.6399 | -9.6247 | -0.0000816326530612245 | 0.0000149597357768727i | 1.496e-05 | 1.5708 | 1+0.00165714159669308i | 1 | 0.0016571 | 1+0.167371301266001i | 1.0139 | 0.16583 | -0.904270607239282+5.4583230285332i | 14.8588 | 99.4067 | 0.143007444920132+37.5777801263397i | 31.4987 | 89.782 | 0 | 0
[7 empty] | 4 | 109.6478 | 6.8875 | 1+0.172234392291241i | 1.0147 | 0.17056 | 1+0.000275575027665986i | 1 | 0.00027558 | 1-0.000715655369631195i | 1 | -0.00071566 | 0.999999751598257+0.000820358673551992i | 1 | 0.00082036 | 6.68761474304499-1.16051853369756i | 16.6343 | -9.8446 | -0.0000816326530612245 | 0.0000153081927868455i | 1.5308e-05 | 1.5708 | 1+0.00169574138311297i | 1 | 0.0016957 | 1+0.17126987969441i | 1.0146 | 0.16962 | -0.904270490208408+5.33414544206216i | 14.6643 | 99.6216 | 0.142961984933232+36.7221323632438i | 31.2986 | 89.7769 | 0 | 0
[7 empty] | 5 | 112.2018 | 6.8875 | 1+0.176246246661361i | 1.0154 | 0.17445 | 1+0.000281993994658178i | 1 | 0.00028199 | 1-0.000732325124631695i | 1 | -0.00073232 | 0.999999739891444+0.000839467281802488i | 1 | 0.00083947 | 6.67847824575283-1.18594020953294i | 16.6284 | -10.0694 | -0.0000816326530612245 | 0.0000156647664032618i | 1.5665e-05 | 1.5708 | 1+0.00173524027405998i | 1 | 0.0017352 | 1+0.175259267680058i | 1.0152 | 0.1735 | -0.904270367662065+5.21279609009155i | 14.4702 | 99.8412 | 0.142914508625649+35.8859558765214i | 31.0986 | 89.7718 | 0 | 0
[7 empty] | 6 | 114.8154 | 6.8875 | 1+0.180351549124356i | 1.0161 | 0.17843 | 1+0.00028856247859897i | 1 | 0.00028856 | 1-0.000749383168106743i | 1 | -0.00074938 | 0.999999727632905+0.000859020986717459i | 1 | 0.00085902 | 6.66893767701353-1.21184364926701i | 16.6222 | -10.2991 | -0.0000816326530612245 | 0.0000160296456861728i | 1.603e-05 | 1.5708 | 1+0.00177565921236891i | 1 | 0.0017757 | 1+0.17934158044926i | 1.016 | 0.17746 | -0.904270239340327+5.09421063158737i | 14.2763 | 100.0657 | 0.142864932578889+35.0688073624016i | 30.8985 | 89.7666 | 0 | 0
[7 empty] | 7 | 117.4898 | 6.8875 | 1+0.184552476365932i | 1.0169 | 0.1825 | 1+0.000295283962185491i | 1 | 0.00029528 | 1-0.00076683854445678i | 1 | -0.00076684 | 0.99999971479664+0.000879030155930074i | 1 | 0.00087903 | 6.65897642839269-1.23823274086951i | 16.6158 | -10.5338 | -0.0000816326530612245 | 0.000016403024099404i | 1.6403e-05 | 1.5708 | 1+0.00181701962869587i | 1 | 0.001817 | 1+0.183518982498283i | 1.0167 | 0.1815 | -0.904270104971021+4.97832619096844i | 14.0826 | 100.295 | 0.142813170483107+34.2702536090734i | 30.6984 | 89.7612 | 0 | 0
[7 empty] | 8 | 120.2264 | 6.8875 | 1+0.188851255773318i | 1.0177 | 0.18665 | 1+0.000302162009237308i | 1 | 0.00030216 | 1-0.000784700508753398i | 1 | -0.0007847 | 0.999999701355419+0.000899505398566705i | 1 | 0.00089951 | 6.64857732614901-1.26511100295743i | 16.609 | -10.7736 | -0.0000816326530612245 | 0.0000167850996131325i | 1.6785e-05 | 1.5708 | 1+0.00185934345288106i | 1 | 0.0018593 | 1+0.187793688740987i | 1.0175 | 0.18563 | -0.90426996426911+4.86508132476884i | 13.8893 | 100.5294 | 0.142759133090589+33.4898712671699i | 30.4983 | 89.7558 | 0 | 0
[7 empty] | 9 | 123.0269 | 6.8875 | 1+0.193250166616256i | 1.0185 | 0.1909 | 1+0.00030920026658601i | 1 | 0.0003092 | 1-0.000802978531646494i | 1 | -0.00080298 | 0.999999687280734+0.000920457570872015i | 1 | 0.00092046 | 6.63772262313709-1.29248155054372i | 16.602 | -11.0186 | -0.0000816326530612245 | 0.0000171760748088529i | 1.7176e-05 | 1.5708 | 1+0.00190265312557629i | 1 | 0.0019027 | 1+0.192167965683205i | 1.0183 | 0.18985 | -0.90426981693618+4.75441598905996i | 13.6963 | 100.7688 | 0.142702728172754+32.7272466254916i | 30.2983 | 89.7502 | 0 | 0
[7 empty] | 10 | 125.8925 | 6.8875 | 1+0.197751541255503i | 1.0194 | 0.19523 | 1+0.000316402466008805i | 1 | 0.0003164 | 1-0.000821682304385746i | 1 | -0.00082168 | 0.999999672542729+0.000941897781965098i | 1 | 0.0009419 | 6.62639399178784-1.32034705893435i | 16.5946 | -11.2689 | -0.0000816326530612245 | 0.0000175761569867891i | 1.7576e-05 | 1.5708 | 1+0.00194697161014329i | 1 | 0.001947 | 1+0.196644132624472i | 1.0192 | 0.19417 | -0.904269662659714+4.6462715076142i | 13.5036 | 101.0134 | 0.142643860484532+31.9819753918461i | 30.0982 | 89.7445 | 0 | 0
[7 empty] | 11 | 128.825 | 6.8875 | 1+0.202357766379475i | 1.0203 | 0.19966 | 1+0.00032377242620716i | 1 | 0.00032377 | 1-0.000840821743959036i | 1 | -0.00084082 | 0.999999657110143+0.000963837399729671i | 1 | 0.00096384 | 6.614572518315-1.34870972573348i | 16.5869 | -11.5246 | -0.0000816326530612245 | 0.0000179855582758077i | 1.7986e-05 | 1.5708 | 1+0.00199232240482921i | 1 | 0.0019923 | 1+0.20122456288775i | 1.02 | 0.19857 | -0.904269501112482+4.54059054079411i | 13.3112 | 101.2632 | 0.142582431733419+31.2536624788923i | 29.8981 | 89.7386 | 0 | 0
[7 empty] | 12 | 131.8257 | 6.8875 | 1+0.207071284269703i | 1.0212 | 0.20419 | 1+0.000331314054831524i | 1 | 0.00033131 | 1-0.000860406998350565i | 1 | -0.00086041 | 0.999999640950242+0.000986288056841477i | 1 | 0.00098629 | 6.60223869830695-1.37757123092359i | 16.5789 | -11.7858 | -0.0000816326530612245 | 0.0000184044957458912i | 1.8404e-05 | 1.5708 | 1+0.00203872955522567i | 1 | 0.0020387 | 1+0.205911685077793i | 1.021 | 0.20307 | -0.904269331951812+4.43731705515021i | 13.1191 | 101.5184 | 0.142518340557086+30.5419217948735i | 29.698 | 89.7326 | 0 | 0
[7 empty] | 13 | 134.8963 | 6.8875 | 1+0.211894594095763i | 1.0222 | 0.20881 | 1+0.00033903135055322i | 1 | 0.00033903 | 1-0.00088044845192145i | 1 | -0.00088045 | 0.999999624028748+0.00100926165693608i | 1 | 0.0010093 | 6.58937243387495-1.40693269499444i | 16.5705 | -12.0526 | -0.0000816326530612245 | 0.0000188331915232314i | 1.8833e-05 | 1.5708 | 1+0.00208621766701808i | 1 | 0.0020862 | 1+0.210707984368826i | 1.022 | 0.20767 | -0.904269154818923+4.33639629371129i | 12.9274 | 101.7791 | 0.142451482507916+29.8463760391284i | 29.4979 | 89.7265 | 0 | 0
[7 empty] | 14 | 138.0384 | 6.8875 | 1+0.216830253240369i | 1.0232 | 0.21352 | 1+0.00034692840518459i | 1 | 0.00034693 | 1-0.000900956730915659i | 1 | -0.00090096 | 0.999999606309769+0.00103277038092036i | 1 | 0.0010328 | 6.57595303253984-1.43679463510376i | 16.5617 | -12.325 | -0.0000816326530612245 | 0.000019271872908004i | 1.9272e-05 | 1.5708 | 1+0.00213481191903191i | 1 | 0.0021348 | 1+0.215616003822223i | 1.023 | 0.21236 | -0.90426896933809+4.23777474695145i | 12.7361 | 102.0453 | 0.142381750047548+29.1666565022719i | 29.2978 | 89.7203 | 0 | 0
[7 empty] | 15 | 141.2538 | 6.8875 | 1+0.22188087865533i | 1.0243 | 0.21834 | 1+0.000355009405848529i | 1 | 0.00035501 | 1-0.000921942709094171i | 1 | -0.00092194 | 0.99999958775572+0.00105682669343093i | 1 | 0.0010568 | 6.56195920805171-1.46715691926268i | 16.5525 | -12.6032 | -0.0000816326530612245 | 0.0000197207724948858i | 1.9721e-05 | 1.5708 | 1+0.00218453807658278i | 1 | 0.0021845 | 1+0.220638345734861i | 1.0241 | 0.21716 | -0.904268775115902+4.14140012441869i | 12.5452 | 102.3171 | 0.142309032550772+28.5024028709402i | 29.0977 | 89.7139 | 0 | 0
[7 empty] | 16 | 144.544 | 6.8875 | 1+0.227049148249096i | 1.0255 | 0.22326 | 1+0.000363278637198554i | 1 | 0.00036328 | 1-0.0009434175135004i | 1 | -0.00094342 | 0.999999568327246+0.00108144334944311i | 1 | 0.0010814 | 6.54736908334818-1.4980187185505i | 16.5429 | -12.8873 | -0.0000816326530612245 | 0.0000201801282963797i | 2.018e-05 | 1.5708 | 1+0.00223542250513764i | 1 | 0.0022354 | 1+0.225777673018901i | 1.0252 | 0.22205 | -0.904268571740384+4.04722132700979i | 12.3547 | 102.5947 | 0.142233216321054+27.8532630369953i | 28.8976 | 89.7074 | 0 | 0
[7 empty] | 17 | 147.9108 | 6.8875 | 1+0.232337802306614i | 1.0266 | 0.22829 | 1+0.000371740483690583i | 1 | 0.00037174 | 1-0.000965392530359893i | 1 | -0.00096539 | 0.999999547983136+0.00110663340103376i | 1 | 0.0011066 | 6.53216019586941-1.52937845737672i | 16.5329 | -13.1773 | -0.0000816326530612245 | 0.0000206501838690119i | 2.065e-05 | 1.5708 | 1+0.00228749218429403i | 1 | 0.0022875 | 1+0.231036710613697i | 1.0263 | 0.22705 | -0.904268358780172+3.95518841987692i | 12.1646 | 102.8781 | 0.142154184617632+27.2188929110894i | 28.6975 | 89.7008 | 0 | 0
[7 empty] | 18 | 151.3561 | 6.8875 | 1+0.237749644942269i | 1.0279 | 0.23342 | 1+0.000380399431907631i | 1 | 0.0003804 | 1-0.000987879411117463i | 1 | -0.00098788 | 0.999999526680237+0.00113241020430166i | 1 | 0.0011324 | 6.51630950545897-1.56123376182329i | 16.5224 | -13.4734 | -0.0000816326530612245 | 0.0000211311884424689i | 2.1131e-05 | 1.5708 | 1+0.00234077472208508i | 1 | 0.0023408 | 1+0.236418246930593i | 1.0276 | 0.23216 | -0.904268135783576+3.86525260595147i | 11.975 | 103.1674 | 0.142071817696709+26.5989562404879i | 28.4974 | 89.694 | 0 | 0
[7 empty] | 19 | 154.8817 | 6.8875 | 1+0.243287545586662i | 1.0292 | 0.23865 | 1+0.000389260072938659i | 1 | 0.00038926 | 1-0.00101089007861494i | 1 | -0.0010109 | 0.999999504373364+0.00115878742644911i | 1 | 0.0011588 | 6.49979340509124-1.5935814061166i | 16.5115 | -13.7757 | -0.0000816326530612245 | 0.0000216233970517425i | 2.1623e-05 | 1.5708 | 1+0.00239529836961759i | 1 | 0.0023953 | 1+0.241925135331377i | 1.0288 | 0.23736 | -0.904267902277576+3.77736620007113i | 11.7858 | 103.4627 | 0.141985992867191+25.9931244310545i | 28.2973 | 89.687 | 0 | 0
[7 empty] | 20 | 158.4893 | 6.8875 | 1+0.248954440508016i | 1.0305 | 0.24399 | 1+0.000398327104812825i | 1 | 0.00039833 | 1-0.00103443673341281i | 1 | -0.0010344 | 0.9999994810152+0.00118577905302843i | 1 | 0.0011858 | 6.48258773467698-1.62641725729771i | 16.5001 | -14.0842 | -0.0000816326530612245 | 0.0000221270706723524i | 2.2127e-05 | 1.5708 | 1+0.0024510920360512i | 1 | 0.0024511 | 1+0.247560295641171i | 1.0302 | 0.24268 | -0.904267657766914+3.69148260369669i | 11.5971 | 103.7642 | 0.141896584561702+25.4010763733059i | 28.0972 | 89.6799 | 0 | 0
[7 empty] | 21 | 162.181 | 6.8875 | 1+0.254753334369027i | 1.0319 | 0.24945 | 1+0.000407605334990444i | 1 | 0.00040761 | 1-0.00105853186025912i | 1 | -0.0010585 | 0.9999994565562+0.00121339939535729i | 1 | 0.0012134 | 6.4646677982083-1.65973621818002i | 16.4882 | -14.3991 | -0.0000816326530612245 | 0.0000226424763587192i | 2.2642e-05 | 1.5708 | 1+0.00250818530392635i | 1 | 0.0025082 | 1+0.253326715696561i | 1.0316 | 0.24811 | -0.904267401732955+3.60755628020478i | 11.4089 | 104.0718 | 0.14180346442614+24.8224982724397i | 27.8971 | 89.6727 | 0 | 0
[7 empty] | 22 | 165.9587 | 6.8875 | 1+0.260687301819983i | 1.0334 | 0.25501 | 1+0.000417099682911972i | 1 | 0.0004171 | 1-0.00108318823470907i | 1 | -0.0010832 | 0.999999430944483+0.00124166309810683i | 1 | 0.0012417 | 6.44600838451382-1.69353216870633i | 16.4757 | -14.7204 | -0.0000816326530612245 | 0.00002316988738576i | 2.317e-05 | 1.5708 | 1+0.00256660844484941i | 1 | 0.0025666 | 1+0.259227452929791i | 1.0331 | 0.25364 | -0.904267133632653+3.52554273074373i | 11.2212 | 104.3857 | 0.141706501426906+24.2570834822466i | 27.6969 | 89.6653 | 0 | 0
[7 empty] | 23 | 169.8244 | 6.8875 | 1+0.266759489128965i | 1.035 | 0.26069 | 1+0.000426815182606344i | 1 | 0.00042682 | 1-0.00110841892989875i | 1 | -0.0011084 | 0.999999404125723+0.00127058514706632i | 1 | 0.0012706 | 6.42658379190276-1.72779790584242i | 16.4627 | -15.0482 | -0.0000816326530612245 | 0.0000237095833937825i | 2.371e-05 | 1.5708 | 1+0.002626392435543i | 1 | 0.0026264 | 1+0.265265635989843i | 1.0346 | 0.25929 | -0.904266852897331+3.44539847063972i | 11.0341 | 104.706 | 0.141605561979079+23.7045323428185i | 27.4968 | 89.6577 | 0 | 0
[7 empty] | 24 | 173.7801 | 6.8875 | 1+0.272973115850065i | 1.0366 | 0.26648 | 1+0.000436756985360104i | 1 | 0.00043676 | 1-0.00113423732347672i | 1 | -0.0011342 | 0.999999376043033+0.00130018087708898i | 1 | 0.0013002 | 6.40636785698282-1.7625250821717i | 16.4491 | -15.3827 | -0.0000816326530612245 | 0.0000242618505367538i | 2.4262e-05 | 1.5708 | 1+0.00268756897427034i | 1 | 0.0026876 | 1+0.271444466401305i | 1.0362 | 0.26506 | -0.904266558931559+3.36708100634056i | 10.8475 | 105.0327 | 0.141500510095565+23.1645520219635i | 27.2966 | 89.65 | 0 | 0
[7 empty] | 25 | 177.8279 | 6.8875 | 1+0.279331476530415i | 1.0383 | 0.27239 | 1+0.000446930362448664i | 1 | 0.00044693 | 1-0.00116065710469701i | 1 | -0.0011607 | 0.999999346636847+0.0013304659802226i | 1 | 0.0013305 | 6.38533398794209-1.7977041433848i | 16.4349 | -15.7238 | -0.0000816326530612245 | 0.0000248269816340232i | 2.4827e-05 | 1.5708 | 1+0.00275017049764203i | 1 | 0.0027502 | 1+0.277767220261845i | 1.0379 | 0.27094 | -0.904266251111812+3.29054881288508i | 10.6615 | 105.366 | 0.141391207560213+22.6368563602443i | 27.0965 | 89.6421 | 0 | 0
[7 empty] | 26 | 181.9701 | 6.8875 | 1+0.285837942457007i | 1.04 | 0.27841 | 1+0.000457340707931212i | 1 | 0.00045734 | 1-0.00118769228167732i | 1 | -0.0011877 | 0.99999931584479+0.00136145651402973i | 1 | 0.0013615 | 6.36345520258753-1.83332426489022i | 16.4202 | -16.0718 | -0.0000816326530612245 | 0.0000254052763255789i | 2.5405e-05 | 1.5708 | 1+0.00281423019781434i | 1 | 0.0028142 | 1+0.284237249979248i | 1.0396 | 0.27693 | -0.904265928785184+3.21576131188594i | 10.4762 | 105.7059 | 0.141277514124976+22.1211657195557i | 26.8963 | 89.6341 | 0 | 0
[7 empty] | 27 | 186.2087 | 6.8875 | 1+0.292495963444205i | 1.0419 | 0.28456 | 1+0.000467993541510728i | 1 | 0.00046799 | 1-0.00121535718882634i | 1 | -0.0012154 | 0.999999283601549+0.0013931689101016i | 1 | 0.0013932 | 6.3407041714328-1.86937328780598i | 16.4047 | -16.4266 | -0.0000816326530612245 | 0.000025997041230921i | 2.5997e-05 | 1.5708 | 1+0.00287978204008829i | 1 | 0.0028798 | 1+0.290857986048918i | 1.0414 | 0.28305 | -0.904265591268017+3.14267885001446i | 10.2915 | 106.0525 | 0.141159287733585+21.6172068351588i | 26.6962 | 89.6259 | 0 | 0
[7 empty] | 28 | 190.5461 | 6.8875 | 1+0.299309069662865i | 1.0438 | 0.29082 | 1+0.000478894511460584i | 1 | 0.00047889 | 1-0.00124366649444404i | 1 | -0.0012437 | 0.99999924983873+0.0014256199827704i | 1 | 0.0014256 | 6.3170532661261-1.90583765462876i | 16.3886 | -16.7884 | -0.0000816326530612245 | 0.0000266025901116353i | 2.6603e-05 | 1.5708 | 1+0.00294686078091835i | 1 | 0.0029469 | 1+0.297632938872753i | 1.0434 | 0.28928 | -0.904265237844433+3.07126267797589i | 10.1074 | 106.4059 | 0.141036384772944+21.1247126710945i | 26.496 | 89.6175 | 0 | 0
[7 empty] | 29 | 194.9845 | 6.8875 | 1+0.30628087351208i | 1.0459 | 0.29721 | 1+0.000490049397619328i | 1 | 0.00049005 | 1-0.00127263520849895i | 1 | -0.0012726 | 0.999999214484718+0.00145882693802435i | 1 | 0.0014588 | 6.29247461350227-1.94270234491537i | 16.3718 | -17.1572 | -0.0000816326530612245 | 0.0000272222440377537i | 2.7222e-05 | 1.5708 | 1+0.00301550198634072i | 1 | 0.0030155 | 1+0.304565700620412i | 1.0454 | 0.29564 | -0.9042648677648+3.00147492996396i | 9.924 | 106.7662 | 0.14090866035369+20.643422278893i | 26.2958 | 89.6089 | 0 | 0
[7 empty] | 30 | 199.5262 | 6.8875 | 1+0.31341507153454i | 1.048 | 0.30372 | 1+0.000501464114455264i | 1 | 0.00050146 | 1-0.00130227869058673i | 1 | -0.0013023 | 0.999999177464524+0.00149280738263071i | 1 | 0.0014928 | 6.26694015553457-1.97995081135196i | 16.3543 | -17.5332 | -0.0000816326530612245 | 0.0000278563315579899i | 2.7856e-05 | 1.5708 | 1+0.00308574205083116i | 1 | 0.0030857 | 1+0.311659947133947i | 1.0474 | 0.30212 | -0.90426448024418+2.9332786035839i | 9.7413 | 107.1334 | 0.140775968621438+20.1730806595065i | 26.0957 | 89.6002 | 0 | 0
[7 empty] | 31 | 204.1738 | 6.8875 | 1+0.320715446376465i | 1.0502 | 0.31035 | 1+0.000513144714202344i | 1 | 0.00051314 | 1-0.00133261265807395i | 1 | -0.0013326 | 0.999999138699621+0.00152757933347097i | 1 | 0.0015276 | 6.24042171544779-2.01756491662796i | 16.336 | -17.9163 | -0.0000816326530612245 | 0.0000285051888739403i | 2.8505e-05 | 1.5708 | 1+0.00315761821660155i | 1 | 0.0031576 | 1+0.318919439876757i | 1.0496 | 0.30872 | -0.904264074460621+2.86663754023326i | 9.5594 | 107.5076 | 0.14063816309994+19.7134386283883i | 25.8955 | 89.5913 | 0 | 0
[7 empty] | 32 | 208.9296 | 6.8875 | 1+0.328185868793232i | 1.0525 | 0.31711 | 1+0.000525097390069172i | 1 | 0.0005251 | 1-0.00136365319443171i | 1 | -0.0013637 | 0.999999098107785+0.00156316122709376i | 1 | 0.0015632 | 6.21289107023607-2.05552487157594i | 16.317 | -18.3067 | -0.0000816326530612245 | 0.0000291691600183424i | 2.9169e-05 | 1.5708 | 1+0.00323116859334644i | 1 | 0.0032312 | 1+0.326348027927991i | 1.0519 | 0.31545 | -0.904263649553478+2.80151640593007i | 9.3783 | 107.8889 | 0.140495097067413+19.264252683642i | 25.6953 | 89.5821 | 0 | 0
[7 empty] | 33 | 213.7962 | 6.8875 | 1+0.335830299701685i | 1.0549 | 0.324 | 1+0.000537328479522696i | 1 | 0.00053733 | 1-0.00139541675776323i | 1 | -0.0013954 | 0.999999055602914+0.00159957192949002i | 1 | 0.0015996 | 6.18432002980662-2.09380917508251i | 16.2971 | -18.7044 | -0.0000816326530612245 | 0.0000298485970374858i | 2.9849e-05 | 1.5708 | 1+0.00330643217844907i | 1 | 0.0033064 | 1+0.333949650023356i | 1.0543 | 0.32231 | -0.904263204621486+2.73788067257832i | 9.1979 | 108.2773 | 0.140346623967782+18.8252848771725i | 25.4951 | 89.5729 | 0 | 0
[7 empty] | 34 | 218.7762 | 6.8875 | 1+0.34365279228028i | 1.0574 | 0.33101 | 1+0.000549844467648448i | 1 | 0.00054984 | 1-0.00142792018953025i | 1 | -0.0014279 | 0.999999011094851+0.00163683074609615i | 1 | 0.0016368 | 6.15468052294089-2.13239455632125i | 16.2764 | -19.1095 | -0.0000816326530612245 | 0.0000305438601778712i | 3.0544e-05 | 1.5708 | 1+0.00338344887765852i | 1 | 0.0033834 | 1+0.341728336643511i | 1.0568 | 0.32929 | -0.904262738720988+2.67569659966061i | 9.0184 | 108.6729 | 0.140192597856313+18.3963026887631i | 25.2949 | 89.5634 | 0 | 0
[7 empty] | 35 | 223.8721 | 6.8875 | 1+0.351657494118125i | 1.06 | 0.33815 | 1+0.000562651990589i | 1 | 0.00056265 | 1-0.00146118072348251i | 1 | -0.0014612 | 0.999998964489187+0.00167495743202987i | 1 | 0.001675 | 6.12394469023139-2.17125591990344i | 16.2549 | -19.5221 | -0.0000816326530612245 | 0.0000312553180772189i | 3.1255e-05 | 1.5708 | 1+0.00346225952624815i | 1 | 0.0034622 | 1+0.349688212151064i | 1.0594 | 0.3364 | -0.904262250863772+2.61493121634844i | 8.8398 | 109.0758 | 0.140032873882972+17.9770789030105i | 25.0946 | 89.5537 | 0 | 0
[7 empty] | 36 | 229.0868 | 6.8875 | 1+0.359848649414088i | 1.0628 | 0.34542 | 1+0.00057575783906254i | 1 | 0.00057576 | 1-0.00149521599479538i | 1 | -0.0014952 | 0.999998915687066+0.00171397220256473i | 1 | 0.001714 | 6.09208498411155-2.21036629458786i | 16.2324 | -19.9421 | -0.0000816326530612245 | 0.000031983347959924i | 3.1983e-05 | 1.5708 | 1+0.00354290591066702i | 1 | 0.0035429 | 1+0.357833496977369i | 1.0621 | 0.34364 | -0.904261740015127+2.55555230402065i | 8.662 | 109.4859 | 0.139867308810855+17.5673914890507i | 24.8944 | 89.5438 | 0 | 0
[7 empty] | 37 | 234.4229 | 6.8875 | 1+0.368230601227128i | 1.0656 | 0.35282 | 1+0.000589168961963404i | 1 | 0.00058917 | 1-0.0015300440494202i | 1 | -0.00153 | 0.999998864584971+0.00175389574384849i | 1 | 0.0017539 | 6.05907427604818-2.24969678623444i | 16.209 | -20.3696 | -0.0000816326530612245 | 0.0000327283358370672i | 3.2728e-05 | 1.5708 | 1+0.0036254307906956i | 1 | 0.0036254 | 1+0.366168509860256i | 1.0649 | 0.35101 | -0.904261205091535+2.49752837918054i | 8.4852 | 109.9034 | 0.139695761573323+17.167023483004i | 24.6942 | 89.5338 | 0 | 0
[7 empty] | 38 | 239.8833 | 6.8875 | 1+0.37680779377905i | 1.0686 | 0.36035 | 1+0.00060289247004648i | 1 | 0.00060289 | 1-0.00156568335365256i | 1 | -0.0015657 | 0.99999881107451+0.00179474922387121i | 1 | 0.0017947 | 6.0248859709128-2.28921653572862i | 16.1846 | -20.8048 | -0.0000816326530612245 | 0.0000334906767110819i | 3.3491e-05 | 1.5708 | 1+0.0037098779221177i | 1 | 0.0037099 | 1+0.374697670133887i | 1.0679 | 0.35851 | -0.904260644958465+2.44082867676292i | 8.3093 | 110.3283 | 0.139518093867466+16.7757628730781i | 24.4939 | 89.5235 | 0 | 0
[7 empty] | 39 | 245.4709 | 6.8875 | 1+0.385584774810872i | 1.0718 | 0.36802 | 1+0.000616935639697396i | 1 | 0.00061694 | 1-0.00160215280392329i | 1 | -0.0016022 | 0.999998755042178+0.00183655430368872i | 1 | 0.0018366 | 5.98949412848597-2.32889268264214i | 16.1593 | -21.2476 | -0.0000816326530612245 | 0.0000342707747851904i | 3.4271e-05 | 1.5708 | 1+0.00379629207992012i | 1 | 0.0037963 | 1+0.383425500071932i | 1.071 | 0.36614 | -0.904260058427869+2.385423133822i | 8.1344 | 110.7606 | 0.139334170785236+16.3934024872597i | 24.2937 | 89.513 | 0 | 0
[7 empty] | 40 | 251.1886 | 6.8875 | 1+0.39456619799412i | 1.075 | 0.37581 | 1+0.000631305916790592i | 1 | 0.00063131 | 1-0.00163947173681767i | 1 | -0.0016395 | 0.999998696369123+0.00187933314890774i | 1 | 0.0018793 | 5.95287359198025-2.36869033543199i | 16.1329 | -21.698 | -0.0000816326530612245 | 0.0000350690436777173i | 3.5069e-05 | 1.5708 | 1+0.0038847190820332i | 1 | 0.0038847 | 1+0.392356627285353i | 1.0742 | 0.3739 | -0.904259444255763+2.33128237359151i | 7.9606 | 111.2003 | 0.139143861480291+16.0197398835337i | 24.0934 | 89.5024 | 0 | 0
[7 empty] | 41 | 257.0396 | 6.8875 | 1+0.403756825398242i | 1.0784 | 0.38374 | 1+0.000646010920637188i | 1 | 0.00064601 | 1-0.00167765993932788i | 1 | -0.0016777 | 0.999998634930893+0.00192310844143821i | 1 | 0.0019231 | 5.91500012339107-2.40857254900903i | 16.1054 | -22.156 | -0.0000816326530612245 | 0.0000358859066413958i | 3.5886e-05 | 1.5708 | 1+0.00397520581362389i | 1 | 0.0039752 | 1+0.401495787176013i | 1.0776 | 0.3818 | -0.904258801139502+2.27837768990872i | 7.7878 | 111.6475 | 0.138947039871136+15.654577242566i | 23.8932 | 89.4915 | 0 | 0
[7 empty] | 42 | 263.0268 | 6.8875 | 1+0.413161530015545i | 1.082 | 0.3918 | 1+0.000661058448024872i | 1 | 0.00066106 | 1-0.00171673765934437i | 1 | -0.0017167 | 0.999998570597168+0.00196790339151968i | 1 | 0.0019679 | 5.87585054540137-2.44850031053333i | 16.0768 | -22.6218 | -0.0000816326530612245 | 0.0000367217967877817i | 3.6722e-05 | 1.5708 | 1+0.00406780025195503i | 1 | 0.0040678 | 1+0.410847825447458i | 1.0811 | 0.38982 | -0.904258127715086+2.22668103199398i | 7.6161 | 112.1021 | 0.138743585377626+15.2977212627894i | 23.6929 | 89.4804 | 0 | 0
[7 empty] | 43 | 269.1535 | 6.8875 | 1+0.422785298344903i | 1.0857 | 0.39999 | 1+0.000676456477351844i | 1 | 0.00067646 | 1-0.00175672561639156i | 1 | -0.0017567 | 0.999998503231487+0.00201374175002762i | 1 | 0.0020137 | 5.83540288947495-2.48843253431019i | 16.047 | -23.0952 | -0.0000816326530612245 | 0.0000375771573168949i | 3.7577e-05 | 1.5708 | 1+0.00416255149182348i | 1 | 0.0041625 | 1+0.420417700674171i | 1.0848 | 0.39798 | -0.904257422554237+2.17616498957776i | 7.4456 | 112.5643 | 0.138533383689929+14.9489830578317i | 23.4926 | 89.4691 | 0 | 0
[7 empty] | 44 | 275.4229 | 6.8875 | 1+0.432633233035667i | 1.0896 | 0.40832 | 1+0.000692213172857068i | 1 | 0.00069221 | 1-0.00179764501261358i | 1 | -0.0017976 | 0.999998432690961+0.00206064782106645i | 1 | 0.0020606 | 5.79363654967584-2.52832606667046i | 16.0161 | -23.5763 | -0.0000816326530612245 | 0.0000384524417522101i | 3.8452e-05 | 1.5708 | 1+0.00425950977159077i | 1 | 0.0042595 | 1+0.430210486930668i | 1.0886 | 0.40628 | -0.904256684161355+2.12680277836721i | 7.2762 | 113.0338 | 0.138316327567066+14.6081780562265i | 23.2923 | 89.4575 | 0 | 0
[7 empty] | 45 | 281.8383 | 6.8875 | 1+0.442710555593165i | 1.0936 | 0.41678 | 1+0.000708336888949064i | 1 | 0.00070834 | 1-0.00183951754401592i | 1 | -0.0018395 | 0.999998358825961+0.0021086464748559i | 1 | 0.0021086 | 5.75053244164762-2.56813570171829i | 15.984 | -24.0651 | -0.0000816326530612245 | 0.0000393481141811204i | 3.9348e-05 | 1.5708 | 1+0.00435872649982023i | 1 | 0.0043587 | 1+0.440231376481843i | 1.0926 | 0.4147 | -0.904255910970384+2.07856822584478i | 7.108 | 113.5109 | 0.13809231766241+14.2751259033512i | 23.092 | 89.4458 | 0 | 0
[7 empty] | 46 | 288.4032 | 6.8875 | 1+0.453022609147205i | 1.0978 | 0.42536 | 1+0.000724836174635528i | 1 | 0.00072484 | 1-0.001882365411969i | 1 | -0.0018824 | 0.999998281479812+0.00215776316091756i | 1 | 0.0021578 | 5.7060731660769-2.60781420881782i | 15.9505 | -24.5616 | -0.0000816326530612245 | 0.0000402646495010035i | 4.0265e-05 | 1.5708 | 1+0.00446025428253446i | 1 | 0.0044602 | 1+0.450485682535981i | 1.0968 | 0.42326 | -0.904255101341461+2.03143575739107i | 6.9411 | 113.9953 | 0.137861263372364+13.9496503655325i | 22.8917 | 89.4338 | 0 | 0
[7 empty] | 47 | 295.1209 | 6.8875 | 1+0.463574861285077i | 1.1022 | 0.43409 | 1+0.000741719778056124i | 1 | 0.00074172 | 1-0.00192621133497955i | 1 | -0.0019262 | 0.99999820048845+0.00220802392156851i | 1 | 0.002208 | 5.66024317585202-2.64731237266714i | 15.9158 | -25.0656 | -0.0000816326530612245 | 0.0000412025336710176i | 4.1203e-05 | 1.5708 | 1+0.00456414695110773i | 1 | 0.0045641 | 1+0.460978842061881i | 1.1011 | 0.43195 | -0.904254253557453+1.9853803827247i | 6.7755 | 114.4872 | 0.137623083703985+13.6315792362675i | 22.6914 | 89.4216 | 0 | 0
[7 empty] | 48 | 301.9952 | 6.8875 | 1+0.474372906950542i | 1.1068 | 0.44294 | 1+0.000758996651120868i | 1 | 0.000759 | 1-0.00197107856073633i | 1 | -0.0019711 | 0.999998115680084+0.00225945540572932i | 1 | 0.0022595 | 5.61302894601049-2.68657904677064i | 15.8798 | -25.5773 | -0.0000816326530612245 | 0.0000421622639697641i | 4.2162e-05 | 1.5708 | 1+0.00467045959080812i | 1 | 0.0046704 | 1+0.47171641867162i | 1.1057 | 0.44077 | -0.904253365820327+1.94037768265206i | 6.6113 | 114.9864 | 0.137377708157486+13.3207442445035i | 22.491 | 89.4091 | 0 | 0
[7 empty] | 49 | 309.0295 | 6.8875 | 1+0.48542247141034i | 1.1116 | 0.45192 | 1+0.000776675954256544i | 1 | 0.00077668 | 1-0.00201699087843632i | 1 | -0.002017 | 0.999998026874822+0.00231208488305368i | 1 | 0.0023121 | 5.56441914545044-2.7255612210691i | 15.8423 | -26.0965 | -0.0000816326530612245 | 0.000043144349258951i | 4.3144e-05 | 1.5708 | 1+0.00477924857000438i | 1 | 0.0047792 | 1+0.482704105570442i | 1.1104 | 0.44972 | -0.904252436247298+1.89640379611979i | 6.4483 | 115.493 | 0.137125077617663+13.0169809649267i | 22.2907 | 89.3965 | 0 | 0
[7 empty] | 50 | 316.2278 | 6.8875 | 1+0.496729413289805i | 1.1166 | 0.46103 | 1+0.000794767061263688i | 1 | 0.00079477 | 1-0.00206397263139808i | 1 | -0.002064 | 0.999997933884297+0.0023659402583871i | 1 | 0.0023659 | 5.51440480926198-2.76420410442005i | 15.8035 | -26.6232 | -0.0000816326530612245 | 0.0000441493102531979i | 4.4149e-05 | 1.5708 | 1+0.00489057157005329i | 1 | 0.0048905 | 1+0.493947728575382i | 1.1153 | 0.45879 | -0.904251462866898+1.85343540756325i | 6.2868 | 116.0068 | 0.136865145248381+12.7201287302077i | 22.0903 | 89.3835 | 0 | 0
[7 empty] | 51 | 323.5937 | 6.8875 | 1+0.508299727679188i | 1.1218 | 0.47027 | 1+0.0008132795642867i | 1 | 0.00081328 | 1-0.00211204872996892i | 1 | -0.002112 | 0.999997836511264+0.00242105008656243i | 1 | 0.0024211 | 5.46297951041731-2.80245122253681i | 15.7632 | -27.1573 | -0.0000816326530612245 | 0.0000451776797961262i | 4.5178e-05 | 1.5708 | 1+0.00500448761588301i | 1 | 0.0050044 | 1+0.505453249204184i | 1.1205 | 0.468 | -0.904250443614735+1.81144973454411i | 6.1268 | 116.5277 | 0.136597877384061+12.4300305451529i | 21.89 | 89.3704 | 0 | 0
[7 empty] | 52 | 331.1311 | 6.8875 | 1+0.52013954931233i | 1.1272 | 0.47963 | 1+0.000832223278899728i | 1 | 0.00083222 | 1-0.00216124466473267i | 1 | -0.0021612 | 0.999997734549182+0.00247744358754006i | 1 | 0.0024774 | 5.41013952944558-2.84024453189425i | 15.7213 | -27.6988 | -0.0000816326530612245 | 0.0000462300031428798i | 4.623e-05 | 1.5708 | 1+0.00512105710728892i | 1 | 0.005121 | 1+0.517226767836181i | 1.1258 | 0.47733 | -0.904249376329167+1.77042451567069i | 5.9682 | 117.0558 | 0.136323254410265+12.1465330027172i | 21.6896 | 89.357 | 0 | 0
[7 empty] | 53 | 338.8442 | 6.8875 | 1+0.532255155819375i | 1.1328 | 0.48912 | 1+0.000851608249311i | 1 | 0.00085161 | 1-0.0022115865200251i | 1 | -0.0022116 | 0.999997627781774+0.00253515066190062i | 1 | 0.0025352 | 5.35588402061073-2.87752454999059i | 15.678 | -28.2475 | -0.0000816326530612245 | 0.0000473068382492262i | 4.7307e-05 | 1.5708 | 1+0.00524034185095828i | 1 | 0.0052403 | 1+0.529274526946787i | 1.1314 | 0.48679 | -0.90424825874667+1.73033799879451i | 5.8112 | 117.5909 | 0.136041271626424+11.8694862018289i | 21.4892 | 89.3433 | 0 | 0
[7 empty] | 54 | 346.7369 | 6.8875 | 1+0.544652971055267i | 1.1387 | 0.49873 | 1+0.000871444753688428i | 1 | 0.00087144 | 1-0.00226310098776427i | 1 | -0.0022631 | 0.999997515982573+0.00259420190669882i | 1 | 0.0025942 | 5.30021517301312-2.9142305022194i | 15.633 | -28.8034 | -0.0000816326530612245 | 0.0000484087560673923i | 4.8409e-05 | 1.5708 | 1+0.00536240509324117i | 1 | 0.0053624 | 1+0.541602914417358i | 1.1372 | 0.49637 | -0.904247088497094+1.69116892947688i | 5.6558 | 118.1329 | 0.135751940082018+11.598743666983i | 21.2888 | 89.3294 | 0 | 0
[7 empty] | 55 | 354.8134 | 6.8875 | 1+0.557339568505748i | 1.1448 | 0.50846 | 1+0.000891743309609196i | 1 | 0.00089174 | 1-0.00231581538160283i | 1 | -0.0023158 | 0.999997398914438+0.00265462863168628i | 1 | 0.0026546 | 5.24313836494895-2.95030048545233i | 15.5865 | -29.3663 | -0.0000816326530612245 | 0.0000495363408487909i | 4.9536e-05 | 1.5708 | 1+0.00548731155368431i | 1 | 0.0054873 | 1+0.554218466922116i | 1.1433 | 0.50608 | -0.904245863098612+1.6528965397193i | 5.502 | 118.6816 | 0.135455287377618+11.3341622695617i | 21.0884 | 89.3153 | 0 | 0
[7 empty] | 56 | 363.0781 | 6.8875 | 1+0.570321674772713i | 1.1512 | 0.51831 | 1+0.00091251467963634i | 1 | 0.00091251 | 1-0.00236975765141016i | 1 | -0.0023698 | 0.999997276329053+0.00271646287591242i | 1 | 0.0027165 | 5.18466230978886-2.98567164826404i | 15.5382 | -29.9362 | -0.0000816326530612245 | 0.0000506901904537986i | 5.069e-05 | 1.5708 | 1+0.00561512745934639i | 1 | 0.0056151 | 1+0.567127873393986i | 1.1496 | 0.5159 | -0.904244579952433+1.6155005369518i | 5.3498 | 119.2371 | 0.135151358422084+11.0756021508381i | 20.888 | 89.3009 | 0 | 0
[7 empty] | 57 | 371.5352 | 6.8875 | 1+0.58360617314074i | 1.1578 | 0.52828 | 1+0.000933769877025184i | 1 | 0.00093377 | 1-0.00242495639809172i | 1 | -0.002425 | 0.999997147966395+0.00277973742471201i | 1 | 0.0027797 | 5.12479919158208-3.02028038754563i | 15.4883 | -30.5128 | -0.0000816326530612245 | 0.0000518709166687489i | 5.1871e-05 | 1.5708 | 1+0.0057459205799124i | 1 | 0.0057459 | 1+0.580337978571152i | 1.1562 | 0.52584 | -0.904243236337339+1.57896109327338i | 5.1993 | 119.799 | 0.134840216136037+10.8229266466274i | 20.6876 | 89.2862 | 0 | 0
[7 empty] | 58 | 380.1894 | 6.8875 | 1+0.597200107226707i | 1.1648 | 0.53836 | 1+0.000955520171562732i | 1 | 0.00095552 | 1-0.00248144088875363i | 1 | -0.0024814 | 0.999997013554193+0.00284448582708834i | 1 | 0.0028445 | 5.06356478855678-3.05406256105412i | 15.4366 | -31.0961 | -0.0000816326530612245 | 0.0000530791455303098i | 5.3079e-05 | 1.5708 | 1+0.00587976026362612i | 1 | 0.0058797 | 1+0.593855786626238i | 1.163 | 0.53589 | -0.904241829403894+1.54325883493878i | 5.0506 | 120.3673 | 0.134521942092803+10.5760022135467i | 20.4871 | 89.2713 | 0 | 0
[7 empty] | 59 | 389.0451 | 6.8875 | 1+0.611110684714405i | 1.1719 | 0.54855 | 1+0.000977777095543048i | 1 | 0.00097778 | 1-0.00253924107222052i | 1 | -0.0025392 | 0.999996872807338+0.00291074241350143i | 1 | 0.0029107 | 5.00097858267504-3.08695371523524i | 15.3831 | -31.6858 | -0.0000816326530612245 | 0.0000543155176574162i | 5.4316e-05 | 1.5708 | 1+0.00601671747405945i | 1 | 0.0060166 | 1+0.607688464880005i | 1.1702 | 0.54605 | -0.904240356168416+1.508374832086i | 4.9036 | 120.9418 | 0.134196637086511+10.3346983568479i | 20.2867 | 89.2561 | 0 | 0
[7 empty] | 60 | 398.1072 | 6.8875 | 1+0.625345281176143i | 1.1794 | 0.55885 | 1+0.00100055244988183i | 1 | 0.0010006 | 1-0.00259838759491472i | 1 | -0.0025984 | 0.999996725427288+0.00297854231407037i | 1 | 0.0029785 | 4.93706385341212-3.11888932743668i | 15.3278 | -32.2818 | -0.0000816326530612245 | 0.0000555806885909356i | 5.5581e-05 | 1.5708 | 1+0.00615686482773818i | 1 | 0.0061568 | 1+0.621843347601556i | 1.1776 | 0.55633 | -0.904238813506629+1.47429058869919i | 4.7584 | 121.5224 | 0.133864421618402+10.0988875597923i | 20.0862 | 89.2406 | 0 | 0
[7 empty] | 61 | 407.3803 | 6.8875 | 1+0.639911443983385i | 1.1872 | 0.56925 | 1+0.00102385831037342i | 1 | 0.0010239 | 1-0.00265891181710548i | 1 | -0.0026589 | 0.999996571101431+0.00304792147719992i | 1 | 0.0030479 | 4.87184775396967-3.14980506140369i | 15.2706 | -32.884 | -0.0000816326530612245 | 0.0000568753291412432i | 5.6875e-05 | 1.5708 | 1+0.00630027663264434i | 1 | 0.0063002 | 1+0.636327939897078i | 1.1853 | 0.5667 | -0.904237198147078+1.44098803280162i | 4.6151 | 122.1088 | 0.13352543629202+9.8684452145349i | 19.8858 | 89.2248 | 0 | 0
[7 empty] | 62 | 416.8694 | 6.8875 | 1+0.654816896308457i | 1.1953 | 0.57975 | 1+0.00104770703409353i | 1 | 0.0010477 | 1-0.00272084582953653i | 1 | -0.0027208 | 0.99999640950242+0.00311891668864069i | 1 | 0.0031189 | 4.80536136820108-3.17963703471994i | 15.2116 | -33.492 | -0.0000816326530612245 | 0.0000582001257438956i | 5.82e-05 | 1.5708 | 1+0.00644702892761515i | 1 | 0.0064469 | 1+0.65114992168913i | 1.1933 | 0.57718 | -0.904235506664163+1.40844950687327i | 4.4737 | 122.7008 | 0.133179842107586+9.6432495544888i | 19.6853 | 89.2088 | 0 | 0
[7 empty] | 63 | 426.5795 | 6.8875 | 1+0.670069541219477i | 1.2037 | 0.59035 | 1+0.00107211126595116i | 1 | 0.0010721 | 1-0.00278422247044104i | 1 | -0.0027842 | 0.999996240287482+0.00319156559099351i | 1 | 0.0031916 | 4.73763974662554-3.20832209662972i | 15.1506 | -34.1058 | -0.0000816326530612245 | 0.0000595557808235871i | 5.9556e-05 | 1.5708 | 1+0.00659719952265989i | 1 | 0.0065971 | 1+0.666317151788649i | 1.2017 | 0.58776 | -0.90423373547089+1.37665775848839i | 4.3342 | 123.2982 | 0.132827820648469+9.42318158814431i | 19.4848 | 89.1924 | 0 | 0
[7 empty] | 64 | 436.5158 | 6.8875 | 1+0.68567746587067i | 1.2125 | 0.60105 | 1+0.00109708394539307i | 1 | 0.0010971 | 1-0.00284907534295292i | 1 | -0.0028491 | 0.99999606309769+0.00326590670366803i | 1 | 0.0032659 | 4.668721920038-3.23579811445563i | 15.0876 | -34.7251 | -0.0000816326530612245 | 0.0000609430131665852i | 6.0943e-05 | 1.5708 | 1+0.00675086804021579i | 1 | 0.0067508 | 1+0.681837672061795i | 1.2103 | 0.59843 | -0.90423188081129+1.34559593116766i | 4.1967 | 123.9008 | 0.132469574150623+9.20812503431624i | 19.2843 | 89.1758 | 0 | 0
[7 empty] | 65 | 446.6836 | 6.8875 | 1+0.701648945790282i | 1.2216 | 0.61183 | 1+0.00112263831326445i | 1 | 0.0011226 | 1-0.00291543883292361i | 1 | -0.0029154 | 0.9999958775572+0.00334197944330624i | 1 | 0.003342 | 4.59865088938412-3.26200426661454i | 15.0227 | -35.3496 | -0.0000816326530612245 | 0.0000623625583018403i | 6.2363e-05 | 1.5708 | 1+0.00690811595736492i | 1 | 0.006908 | 1+0.697719711693857i | 1.2193 | 0.60919 | -0.904229938752433+1.31524755544029i | 4.0612 | 124.5084 | 0.132105325448945+8.99796625879682i | 19.0838 | 89.1589 | 0 | 0
[7 empty] | 66 | 457.0882 | 6.8875 | 1+0.717992449268375i | 1.2311 | 0.6227 | 1+0.0011487879188294i | 1 | 0.0011488 | 1-0.00298334812715391i | 1 | -0.0029833 | 0.999995683272457+0.00341982414468161i | 1 | 0.0034198 | 4.5274735907615-3.28688134003756i | 14.9557 | -35.9791 | -0.0000816326530612245 | 0.0000638151688909733i | 6.3815e-05 | 1.5708 | 1+0.00706902664903438i | 1 | 0.0070689 | 1+0.713971691552472i | 1.2287 | 0.62004 | -0.904227905176098+1.28559654011135i | 3.9276 | 125.1207 | 0.131735317794468+8.79259421239306i | 18.8833 | 89.1416 | 0 | 0
[7 empty] | 67 | 467.7351 | 6.8875 | 1+0.734716641846823i | 1.2409 | 0.63365 | 1+0.00117554662695492i | 1 | 0.0011755 | 1-0.00305283923205051i | 1 | -0.0030528 | 0.999995479831356+0.00349948208208521i | 1 | 0.0034995 | 4.45524083463161-3.31037202962267i | 14.8866 | -36.6134 | -0.0000816326530612245 | 0.0000653016151273456i | 6.5302e-05 | 1.5708 | 1+0.00723368543220278i | 1 | 0.0072336 | 1+0.730602228652481i | 1.2385 | 0.63097 | -0.904225775770074+1.25662716372959i | 3.7962 | 125.7375 | 0.131359814537223+8.59190037032849i | 18.6828 | 89.1241 | 0 | 0
[7 empty] | 68 | 478.6301 | 6.8875 | 1+0.751830390913903i | 1.2511 | 0.64467 | 1+0.00120292862546224i | 1 | 0.0012029 | 1-0.00312394899271705i | 1 | -0.0031239 | 0.99999526680237+0.00358099549120986i | 1 | 0.003581 | 4.38200721857695-3.33242123719575i | 14.8154 | -37.2522 | -0.0000816326530612245 | 0.0000668226851444277i | 6.6823e-05 | 1.5708 | 1+0.00740217961113648i | 1 | 0.007402 | 1+0.747620140724785i | 1.2486 | 0.64198 | -0.90422354601898+1.22832406625127i | 3.6668 | 126.3584 | 0.130979098671954+8.39577867299095i | 18.4823 | 89.1062 | 0 | 0
[7 empty] | 69 | 489.7788 | 6.8875 | 1+0.769342770405897i | 1.2617 | 0.65577 | 1+0.00123094843264944i | 1 | 0.0012309 | 1-0.00319671511248988i | 1 | -0.0031967 | 0.999995043733638+0.00366440759154403i | 1 | 0.0036644 | 4.30783101321321-3.35297636733156i | 14.7421 | -37.8952 | -0.0000816326530612245 | 0.0000683791854336761i | 6.8379e-05 | 1.5708 | 1+0.00757459852367945i | 1 | 0.0075745 | 1+0.765034450891625i | 1.2591 | 0.65305 | -0.904221211194743+1.20067224089564i | 3.5396 | 126.9832 | 0.130593472244181+8.20412546801033i | 18.2817 | 89.088 | 0 | 0
[7 empty] | 70 | 501.1872 | 6.8875 | 1+0.787263065618215i | 1.2727 | 0.66693 | 1+0.00125962090498914i | 1 | 0.0012596 | 1-0.00327117617292887i | 1 | -0.0032712 | 0.999994810152001+0.0037497626092874i | 1 | 0.0037498 | 4.23277402116347-3.37198761729541i | 14.6667 | -38.5422 | -0.0000816326530612245 | 0.000069971941272147i | 6.9972e-05 | 1.5708 | 1+0.00775103358862132i | 1 | 0.0077509 | 1+0.782854392450753i | 1.27 | 0.6642 | -0.904218766346555+1.17365702618759i | 3.4145 | 127.6117 | 0.130203255616129+8.01683945364952i | 18.0812 | 89.0695 | 0 | 0
[7 empty] | 71 | 512.8614 | 6.8875 | 1+0.805600778128583i | 1.2841 | 0.67815 | 1+0.00128896124500573i | 1 | 0.001289 | 1-0.00334737165427389i | 1 | -0.0033474 | 0.999994565562+0.00383710580080019i | 1 | 0.0038371 | 4.15690140931458-3.38940825831187i | 14.5891 | -39.1927 | -0.0000816326530612245 | 0.0000716017971600685i | 7.1602e-05 | 1.5708 | 1+0.00793157835416894i | 1 | 0.0079314 | 1+0.801089413771063i | 1.2813 | 0.6754 | -0.904216206290392+1.14726409818347i | 3.2916 | 128.2434 | 0.12980878659416+7.83382162349497i | 17.8807 | 89.0507 | 0 | 0
[7 empty] | 72 | 524.8075 | 6.8875 | 1+0.824365630834903i | 1.296 | 0.68942 | 1+0.00131898500933584i | 1 | 0.001319 | 1-0.00342534195637771i | 1 | -0.0034253 | 0.999994309444828+0.00392648347659867i | 1 | 0.0039265 | 4.08028151490236-3.40519490535276i | 14.5093 | -39.8467 | -0.0000816326530612245 | 0.000073269617268606i | 7.327e-05 | 1.5708 | 1+0.00811632854754681i | 1 | 0.0081162 | 1+0.819749183302227i | 1.2931 | 0.68667 | -0.904213525598033+1.12147946287575i | 3.1708 | 128.8781 | 0.129410419419908+7.65497521243203i | 17.6801 | 89.0315 | 0 | 0
[7 empty] | 73 | 537.0318 | 6.8875 | 1+0.843567573110457i | 1.3083 | 0.70075 | 1+0.00134970811697673i | 1 | 0.0013497 | 1-0.00350512842012655i | 1 | -0.0035051 | 0.999994041257225+0.00401794302590959i | 1 | 0.0040179 | 4.00298562630434-3.41930777266461i | 14.4272 | -40.5036 | -0.0000816326530612245 | 0.0000749762858980575i | 7.4976e-05 | 1.5708 | 1+0.00830538212575286i | 1 | 0.0083052 | 1+0.838843594701039i | 1.3052 | 0.69798 | -0.904210718585567+1.09628944877259i | 3.0523 | 129.5155 | 0.129008523629975+7.48020564389207i | 17.4796 | 89.0119 | 0 | 0
[7 empty] | 74 | 549.5409 | 6.8875 | 1+0.863216786079215i | 1.321 | 0.71212 | 1+0.00138114685772674i | 1 | 0.0013811 | 1-0.00358677334935962i | 1 | -0.0035868 | 0.99999376043033+0.00411153294179661i | 1 | 0.0041115 | 3.92508773975137-3.43171091232749i | 14.343 | -41.1633 | -0.0000816326530612245 | 0.0000767227079467207i | 7.6723e-05 | 1.5708 | 1+0.00849883932749675i | 1 | 0.0084986 | 1+0.858382772077172i | 1.3179 | 0.70934 | -0.904207779301363+1.0716806996484i | 2.936 | 130.1553 | 0.128603482790581+7.309420478358i | 17.279 | 88.992 | 0 | 0
[7 empty] | 75 | 562.3413 | 6.8875 | 1+0.883323688013975i | 1.3343 | 0.72352 | 1+0.00141331790082236i | 1 | 0.0014133 | 1-0.00367032003329906i | 1 | -0.0036703 | 0.999993466368471+0.00420730284687195i | 1 | 0.0042073 | 3.84666429349675-3.44237243325363i | 14.2564 | -41.8253 | -0.0000816326530612245 | 0.0000785098093906821i | 7.851e-05 | 1.5708 | 1+0.0086968027263475i | 1 | 0.0086966 | 1+0.878377075361097i | 1.331 | 0.72074 | -0.904204701513445+1.0476401674615i | 2.822 | 130.7971 | 0.128195693115028+7.14252936311532i | 17.0784 | 88.9718 | 0 | 0
[7 empty] | 76 | 575.4399 | 6.8875 | 1+0.903898939860292i | 1.348 | 0.73497 | 1+0.00144623830377647i | 1 | 0.0014462 | 1-0.0037558127695026i | 1 | -0.0037558 | 0.999993158447903+0.00430530351960693i | 1 | 0.0043053 | 3.76779388129481-3.45126469819389i | 14.1677 | -42.4894 | -0.0000816326530612245 | 0.0000803385377747827i | 8.0339e-05 | 1.5708 | 1+0.00889937728511956i | 1 | 0.0088991 | 1+0.898837105797075i | 1.3446 | 0.73217 | -0.90420147869631+1.02415510543511i | 2.7102 | 131.4405 | 0.12778556197356+6.97944398323454i | 16.8779 | 88.9511 | 0 | 0
[7 empty] | 77 | 588.8437 | 6.8875 | 1+0.92495345088904i | 1.3622 | 0.74643 | 1+0.00147992552142246i | 1 | 0.0014799 | 1-0.00384329688735058i | 1 | -0.0038433 | 0.999992836015486+0.00440558692125544i | 1 | 0.0044056 | 3.68855694733735-3.45836449652312i | 14.0766 | -43.1552 | -0.0000816326530612245 | 0.0000822098627150179i | 8.221e-05 | 1.5708 | 1+0.00910667041152536i | 1 | 0.0091064 | 1+0.919773711564062i | 1.3587 | 0.74363 | -0.904198104017102+1.00121306129803i | 2.6007 | 132.0853 | 0.127373506306791+6.82007801377201i | 16.6773 | 88.9301 | 0 | 0
[7 empty] | 78 | 602.5596 | 6.8875 | 1+0.946498384480655i | 1.3769 | 0.75792 | 1+0.00151439741516905i | 1 | 0.0015144 | 1-0.00393281877208028i | 1 | -0.0039328 | 0.999992498387298+0.00450820622340443i | 1 | 0.0045082 | 3.60903546506523-3.46365319081741i | 13.9832 | -43.8224 | -0.0000816326530612245 | 0.0000841247764126407i | 8.4125e-05 | 1.5708 | 1+0.00931879201512439i | 1 | 0.0093185 | 1+0.941197993527564i | 1.3733 | 0.75512 | -0.904194570321159+0.978801870681437i | 2.4935 | 132.731 | 0.126959950955329+6.66434707317416i | 16.4767 | 88.9086 | 0 | 0
[7 empty] | 79 | 616.595 | 6.8875 | 1+0.96854516404411i | 1.3921 | 0.76942 | 1+0.00154967226247058i | 1 | 0.0015497 | 1-0.00402442588937996i | 1 | -0.0040244 | 0.999992144847183+0.00461321583616625i | 1 | 0.0046132 | 3.5293126025116-3.46711683551505i | 13.8876 | -44.4907 | -0.0000816326530612245 | 0.0000860842941802405i | 8.6084e-05 | 1.5708 | 1+0.00953585456559865i | 1 | 0.0095356 | 1+0.963121311125464i | 1.3884 | 0.76661 | -0.904190870116865+0.956909650668245i | 2.3886 | 133.3774 | 0.126545326919316+6.51216867786959i | 16.2762 | 88.8868 | 0 | 0
[7 empty] | 80 | 630.9573 | 6.8875 | 1+0.99110547907375i | 1.4079 | 0.78093 | 1+0.001585768766518i | 1 | 0.0015858 | 1-0.00411816681055575i | 1 | -0.0041181 | 0.999991774645236+0.00472067143702751i | 1 | 0.0047207 | 3.44947237703533-3.46874626626327i | 13.7896 | -45.1596 | -0.0000816326530612245 | 0.0000880894549800749i | 8.8089e-05 | 1.5708 | 1+0.00975797315238552i | 1 | 0.0097577 | 1+0.985555288390937i | 1.404 | 0.77812 | -0.904186995559772+0.935524793491649i | 2.286 | 134.0241 | 0.126130069562874+6.36346219803289i | 16.0756 | 88.8645 | 0 | 0
[7 empty] | 81 | 645.6542 | 6.8875 | 1+1.01419129134723i | 1.4243 | 0.79244 | 1+0.00162270606615556i | 1 | 0.0016227 | 1-0.00421409123828488i | 1 | -0.0042141 | 0.999991386996209+0.00483063000037017i | 1 | 0.0048306 | 3.36959930246389-3.46853715888939i | 13.6894 | -45.8289 | -0.0000816326530612245 | 0.0000901413219749417i | 9.0141e-05 | 1.5708 | 1+0.00998526554569984i | 1 | 0.0099849 | 1+1.00851182011568i | 1.4202 | 0.78964 | -0.904182938436017+0.914635960379445i | 2.1856 | 134.6707 | 0.125714616778835+6.21814881450209i | 15.875 | 88.8418 | 0 | 0
[7 empty] | 82 | 660.6934 | 6.8875 | 1+1.03781484126779i | 1.4412 | 0.80395 | 1+0.00166050374602846i | 1 | 0.0016605 | 1-0.00431225003296864i | 1 | -0.0043122 | 0.999990981077846+0.00494314982767997i | 1 | 0.0049432 | 3.28977803178125-3.46649005729156i | 13.5868 | -46.4982 | -0.0000816326530612245 | 0.000092240983091881i | 9.2241e-05 | 1.5708 | 1+0.0102178522589771i | 1.0001 | 0.010217 | 1+1.03200307815669i | 1.437 | 0.80115 | -0.904178690144939+0.894232075540972i | 2.0876 | 135.3169 | 0.125299407130408+6.07615147683118i | 15.6744 | 88.8186 | 0 | 0
[7 empty] | 83 | 676.083 | 6.8875 | 1+1.06198865435429i | 1.4587 | 0.81545 | 1+0.00169918184696686i | 1 | 0.0016992 | 1-0.00441269523969926i | 1 | -0.0044127 | 0.99999055602914+0.00505829057845873i | 1 | 0.0050583 | 3.21009299856496-3.46261036991507i | 13.482 | -47.1672 | -0.0000816326530612245 | 0.0000943895515990093i | 9.439e-05 | 1.5708 | 1+0.0104558566127714i | 1.0001 | 0.010455 | 1+1.05604151788991i | 1.4544 | 0.81265 | -0.904174241680857+0.874302320293323i | 1.9919 | 135.9623 | 0.124884877985966+5.93739486245692i | 15.4738 | 88.795 | 0 | 0
[7 empty] | 84 | 691.831 | 6.8875 | 1+1.08672554788241i | 1.4768 | 0.82693 | 1+0.00173876087661186i | 1 | 0.0017388 | 1-0.0045154801158549i | 1 | -0.0045154 | 0.999990110948506+0.00517611330185658i | 1 | 0.0051761 | 3.13062806039475-3.4569083348561i | 13.3748 | -47.8355 | -0.0000816326530612245 | 0.0000965881666957888i | 9.6588e-05 | 1.5708 | 1+0.0106994048001413i | 1.0001 | 0.010699 | 1+1.08063988481427i | 1.4723 | 0.82414 | -0.904169583614033+0.854836127323861i | 1.8985 | 136.6065 | 0.124471463664437+5.80180533695798i | 15.2733 | 88.771 | 0 | 0
[7 empty] | 85 | 707.9458 | 6.8875 | 1+1.11203863768054i | 1.4955 | 0.8384 | 1+0.00177926182028886i | 1 | 0.0017793 | 1-0.00462065915933741i | 1 | -0.0046206 | 0.999989644891867+0.00529668046904105i | 1 | 0.0052967 | 3.05146614742671-3.44939895401135i | 13.2654 | -48.5028 | -0.0000816326530612245 | 0.0000988379941170461i | 9.8838e-05 | 1.5708 | 1+0.0109486259535597i | 1.0001 | 0.010948 | 1+1.10581122130953i | 1.4909 | 0.8356 | -0.904164706070727+0.835823175085878i | 1.8073 | 137.2493 | 0.124059593606828+5.66931091538361i | 15.0727 | 88.7464 | 0 | 0
[7 empty] | 86 | 724.436 | 6.8875 | 1+1.13794134508393i | 1.5149 | 0.84983 | 1+0.00182070615213429i | 1 | 0.0018207 | 1-0.00472828813746785i | 1 | -0.0047283 | 0.999989156870656+0.00542005600632004i | 1 | 0.0054201 | 2.9726889192457-3.44010189705933i | 13.1537 | -49.1688 | -0.0000816326530612245 | 0.00010114022675106i | 0.00010114 | 1.5708 | 1+0.0112036522133808i | 1.0001 | 0.011203 | 1+1.13156887355146i | 1.5101 | 0.84704 | -0.904159598712278+0.81725338232449i | 1.7185 | 137.8901 | 0.123649690591004+5.53984122462659i | 14.8721 | 88.7214 | 0 | 0
[7 empty] | 87 | 741.3102 | 6.8875 | 1+1.16444740405092i | 1.5349 | 0.86123 | 1+0.00186311584648147i | 1 | 0.0018631 | 1-0.00483842411655507i | 1 | -0.0048384 | 0.999988645849714+0.0055463053290365i | 1 | 0.0055463 | 2.89437643298309-3.42904137641206i | 13.0397 | -49.833 | -0.0000816326530612245 | 0.000103496085272046i | 0.0001035 | 1.5708 | 1+0.0114646187979033i | 1.0001 | 0.011464 | 1+1.15792649858824i | 1.53 | 0.85845 | -0.904154250713298+0.799116902729834i | 1.6319 | 138.5288 | 0.123242169004798+5.41332746681441i | 14.6715 | 88.6958 | 0 | 0
[7 empty] | 88 | 758.5776 | 6.8875 | 1+1.19157086844482i | 1.5556 | 0.87259 | 1+0.00190651338951172i | 1 | 0.0019065 | 1-0.004951125492153i | 1 | -0.0049511 | 0.999988110745096+0.00567549537625245i | 1 | 0.0056755 | 2.81660682551718-3.41624599460722i | 12.9234 | -50.4953 | -0.0000816326530612245 | 0.000105906818787376i | 0.00010591 | 1.5708 | 1+0.0117316640750647i | 1.0001 | 0.011731 | 1+1.18489807158153i | 1.5505 | 0.86982 | -0.904148650738686+0.781404119714666i | 1.5475 | 139.165 | 0.122837433192077+5.28970238369113i | 14.471 | 88.6697 | 0 | 0
[7 empty] | 89 | 776.2471 | 6.8875 | 1+1.21932611948548i | 1.5769 | 0.8839 | 1+0.00195092179117677i | 1 | 0.0019509 | 1-0.00506645202002277i | 1 | -0.0050664 | 0.999987550421775+0.00580769464624096i | 1 | 0.0058077 | 2.73945601236154-3.40174856591421i | 12.805 | -51.1552 | -0.0000816326530612245 | 0.000108373705499869i | 0.00010837 | 1.5708 | 1+0.0120049296358056i | 1.0001 | 0.012004 | 1+1.21249789321636i | 1.5717 | 0.88115 | -0.904142786919763+0.764105641313722i | 1.4654 | 139.7983 | 0.122435875885249+5.16890022196223i | 14.2704 | 88.6431 | 0 | 0
[7 empty] | 90 | 794.3282 | 6.8875 | 1+1.24772787337438i | 1.599 | 0.89517 | 1+0.001996364597399i | 1 | 0.0019964 | 1-0.00518446484781597i | 1 | -0.0051844 | 0.99998696369123+0.00594297323280483i | 1 | 0.005943 | 2.6629974056014-3.38558591419864i | 12.6843 | -51.8125 | -0.0000816326530612245 | 0.000110898053385515i | 0.0001109 | 1.5708 | 1+0.0122845603691434i | 1.0001 | 0.012284 | 1+1.24074059728348i | 1.5936 | 0.89243 | -0.904136646829078+0.747212295201964i | 1.3855 | 140.4284 | 0.122037876736822+5.05085669957161i | 14.0698 | 88.6159 | 0 | 0
[7 empty] | 91 | 812.8305 | 6.8875 | 1+1.27679118909737i | 1.6218 | 0.90638 | 1+0.00204286590255579i | 1 | 0.0020429 | 1-0.00530522654749599i | 1 | -0.0053052 | 0.999986349308925+0.00608140286244128i | 1 | 0.0060814 | 2.58730165296163-3.36779864932323i | 12.5614 | -52.4668 | -0.0000816326530612245 | 0.000113481200886974i | 0.00011348 | 1.5708 | 1+0.0125707045389943i | 1.0001 | 0.01257 | 1+1.26964115843842i | 1.6162 | 0.90365 | -0.904130217454221+0.730715123829241i | 1.3078 | 141.055 | 0.12164380096031+4.9355089728821i | 13.8693 | 88.5881 | 0 | 0
[7 empty] | 92 | 831.7638 | 6.8875 | 1+1.30653147640915i | 1.6453 | 0.91752 | 1+0.00209045036225464i | 1 | 0.0020904 | 1-0.00542880114851446i | 1 | -0.0054287 | 0.999985705971675+0.00622305693237228i | 1 | 0.0062231 | 2.51243639978958-3.34843092455649i | 12.4364 | -53.1179 | -0.0000816326530612245 | 0.000116124517623245i | 0.00011612 | 1.5708 | 1+0.0128635138627847i | 1.0001 | 0.012863 | 1+1.29921490014126i | 1.6395 | 0.91481 | -0.90412348517027+0.714605379668542i | 1.2323 | 141.6777 | 0.121253998090177+4.82279560472662i | 13.6687 | 88.5598 | 0 | 0
[7 empty] | 93 | 851.138 | 6.8875 | 1+1.33696450400371i | 1.6696 | 0.9286 | 1+0.00213914320640594i | 1 | 0.0021391 | 1-0.00555525417176057i | 1 | -0.0055552 | 0.999985032314874+0.00636801054946073i | 1 | 0.006368 | 2.4384660754194-3.3275301776109i | 12.3092 | -53.7655 | -0.0000816326530612245 | 0.00011882940511585i | 0.00011883 | 1.5708 | 1+0.013163143591894i | 1.0001 | 0.013162 | 1+1.32947750278129i | 1.6636 | 0.9259 | -0.904116435711004+0.69887452057557i | 1.1589 | 142.2963 | 0.120868800868171+4.7126565333009i | 13.4682 | 88.5308 | 0 | 0
[7 empty] | 94 | 870.9636 | 6.8875 | 1+1.36810640787511i | 1.6946 | 0.93961 | 1+0.00218897025260017i | 1 | 0.002189 | 1-0.005684652664301i | 1 | -0.0056846 | 0.999984326909607+0.00651634057003306i | 1 | 0.0065164 | 2.36545170505434-3.30514685803844i | 12.1799 | -54.4092 | -0.0000816326530612245 | 0.00012159729753194i | 0.0001216 | 1.5708 | 1+0.0134697525939704i | 1.0001 | 0.013469 | 1+1.36044501199101i | 1.6884 | 0.93693 | -0.904109054138776+0.683514205256973i | 1.0877 | 142.9104 | 0.120488524262092+4.60503304186485i | 13.2676 | 88.5012 | 0 | 0
[7 empty] | 95 | 891.2509 | 6.8875 | 1+1.399973699873i | 1.7204 | 0.95054 | 1+0.00223995791979679i | 1 | 0.00224 | 1-0.00581706523492934i | 1 | -0.005817 | 0.999983588259613+0.00666812564062962i | 1 | 0.0066681 | 2.29345074797165-3.28133414377332i | 12.0485 | -55.0488 | -0.0000816326530612245 | 0.000124429662444712i | 0.00012443 | 1.5708 | 1+0.0137835034371654i | 1.0001 | 0.013783 | 1+1.39213384715371i | 1.7141 | 0.94788 | -0.904101324812963+0.668516288844889i | 1.0185 | 143.5198 | 0.120113464620912+4.49986772922201i | 13.0671 | 88.471 | 0 | 0
[7 empty] | 96 | 912.0108 | 6.8875 | 1+1.43258327645739i | 1.7471 | 0.96139 | 1+0.00229213324233183i | 1 | 0.0022921 | 1-0.00595256209054318i | 1 | -0.0059525 | 0.999982814798118+0.00682344623970389i | 1 | 0.0068235 | 2.22251696252235-3.2561476496302i | 11.9151 | -55.6841 | -0.0000816326530612245 | 0.000127328001611533i | 0.00012733 | 1.5708 | 1+0.014104562476329i | 1.0001 | 0.014104 | 1+1.42456081010923i | 1.7405 | 0.95875 | -0.904093231356882+0.653872818575461i | 0.95146 | 144.1242 | 0.119743898969248+4.39710448094555i | 12.8666 | 88.4401 | 0 | 0
[7 empty] | 97 | 933.2543 | 6.8875 | 1+1.46595242765745i | 1.7745 | 0.97215 | 1+0.00234552388425192i | 1 | 0.0023455 | 1-0.00609121507336891i | 1 | -0.0060911 | 0.999982004884505+0.00698238472029346i | 1 | 0.0069824 | 2.15270029807504-3.22964513054263i | 11.7796 | -56.3148 | -0.0000816326530612245 | 0.000130293851770194i | 0.00013029 | 1.5708 | 1+0.0144330999412136i | 1.0001 | 0.014432 | 1+1.45774309406257i | 1.7678 | 0.96953 | -0.904084756623282+0.639576029568975i | 0.88642 | 144.7233 | 0.11938008444119+4.29668844132098i | 12.666 | 88.4085 | 0 | 0
[7 empty] | 98 | 954.9926 | 6.8875 | 1+1.50009884623883i | 1.8029 | 0.98282 | 1+0.00240015815398213i | 1 | 0.0024002 | 1-0.00623309769905332i | 1 | -0.006233 | 0.99998115680084+0.00714502535368452i | 1 | 0.007145 | 2.08404681374242-3.20188618226381i | 11.6421 | -56.9407 | -0.0000816326530612245 | 0.000133328785453707i | 0.00013333 | 1.5708 | 1+0.0147692900267316i | 1.0001 | 0.014768 | 1+1.4916982926999i | 1.7959 | 0.98023 | -0.904075882658082+0.625618340709396i | 0.82337 | 145.3169 | 0.119022257853286+4.19856598597511i | 12.4655 | 88.3762 | 0 | 0
[7 empty] | 99 | 977.2372 | 6.8875 | 1+1.53504063708464i | 1.832 | 0.9934 | 1+0.00245606501933543i | 1 | 0.0024561 | 1-0.00637828519564256i | 1 | -0.0063782 | 0.999980268748223+0.00731145437409369i | 1 | 0.0073115 | 2.01659862343657-3.17293194215294i | 11.5027 | -57.5615 | -0.0000816326530612245 | 0.000136434411824083i | 0.00013643 | 1.5708 | 1+0.0151133109853165i | 1.0001 | 0.015112 | 1+1.52644440951697i | 1.8248 | 0.99083 | -0.904066590662482+0.611992350621105i | 0.76229 | 145.9046 | 0.118670635414011+4.10268469516253i | 12.265 | 88.3432 | 0 | 0
[7 empty] | 100 | 1000 | 6.8875 | 1+1.5707963267949i | 1.8621 | 1.0039 | 1+0.00251327412287184i | 1 | 0.0025133 | 1-0.0065268545434691i | 1 | -0.0065268 | 0.999979338842975+0.00748176002439053i | 1 | 0.0074818 | 1.95039386652929-3.14284479253958i | 11.3613 | -58.177 | -0.0000816326530612245 | 0.00013961237752553i | 0.00013961 | 1.5708 | 1+0.0154653452214341i | 1.0001 | 0.015464 | 1+1.56199986736485i | 1.8547 | 1.0013 | -0.904056860953355+0.598690833740663i | 0.70315 | 146.4864 | 0.118325412565875+4.00899332768203i | 12.0645 | 88.3094 | 0 | 0
[7 empty] | 1 | 1023.293 | 6.8875 | 1+1.60738487350957i | 1.8931 | 1.0143 | 1+0.00257181579761531i | 1 | 0.0025718 | 1-0.00667888451596773i | 1 | -0.0066788 | 0.999978365112644+0.00765603260288511i | 1 | 0.007656 | 1.88546670314941-3.11168806899961i | 11.2181 | -58.787 | -0.0000816326530612245 | 0.00014286436755753i | 0.00014286 | 1.5708 | 1+0.0158255793882962i | 1.0001 | 0.015824 | 1+1.59838351821791i | 1.8854 | 1.0117 | -0.904046672921608+0.585706736481492i | 0.6459 | 147.0619 | 0.11798676395546+3.91744179539512i | 11.864 | 88.2749 | 0 | 0
[7 empty] | 2 | 1047.1285 | 6.8875 | 1+1.64482567696043i | 1.925 | 1.0245 | 1+0.00263172108313668i | 1 | 0.0026317 | 1-0.00683445572144222i | 1 | -0.0068343 | 0.999977345491815+0.00783436451120532i | 1 | 0.0078344 | 1.82184733293278-3.07952577569456i | 11.073 | -59.3914 | -0.0000816326530612245 | 0.000146192106168243i | 0.00014619 | 1.5708 | 1+0.0161942044868262i | 1.0001 | 0.016193 | 1+1.63561465316945i | 1.9171 | 1.022 | -0.904036004988833+0.573033173489488i | 0.59051 | 147.631 | 0.11765484352482+3.82798113832288i | 11.6635 | 88.2395 | 0 | 0
[7 empty] | 3 | 1071.5193 | 6.8875 | 1+1.68313858875705i | 1.9578 | 1.0347 | 1+0.00269302174201128i | 1 | 0.002693 | 1-0.00699365064580492i | 1 | -0.0069935 | 0.999976277817738+0.00801685030328944i | 1 | 0.0080169 | 1.7595620358549-3.04642230972507i | 10.9261 | -59.99 | -0.0000816326530612245 | 0.000149597357768727i | 0.0001496 | 1.5708 | 1+0.0165714159669308i | 1.0001 | 0.01657 | 1+1.67371301266001i | 1.9497 | 1.0322 | -0.904024834561714+0.560663423987486i | 0.53695 | 148.1934 | 0.117329784717525+3.74056350029512i | 11.463 | 88.2034 | 0 | 0
[7 empty] | 4 | 1096.4782 | 6.8875 | 1+1.72234392291241i | 1.9916 | 1.0448 | 1+0.00275575027665986i | 1 | 0.0027557 | 1-0.00715655369631195i | 1 | -0.0071564 | 0.999975159825731+0.00820358673551992i | 1 | 0.0082036 | 1.69863323362134-3.01244219623562i | 10.7774 | -60.5825 | -0.0000816326530612245 | 0.000153081927868455i | 0.00015308 | 1.5708 | 1+0.0169574138311297i | 1.0001 | 0.016956 | 1+1.7126987969441i | 1.9833 | 1.0423 | -0.904013137984449+0.54859092820662i | 0.48516 | 148.749 | 0.117011700790988+3.65514210513067i | 11.2625 | 88.1664 | 0 | 0
[7 empty] | 5 | 1122.0185 | 6.8875 | 1+1.76246246661361i | 2.0264 | 1.0547 | 1+0.00281993994658178i | 1 | 0.0028199 | 1-0.00732325124631695i | 1 | -0.0073231 | 0.999973989144384+0.00839467281802488i | 1 | 0.0083947 | 1.63907956996814-2.97764983578376i | 10.6269 | -61.1689 | -0.0000816326530612245 | 0.000156647664032618i | 0.00015665 | 1.5708 | 1+0.0173524027405998i | 1.0002 | 0.017351 | 1+1.75259267680058i | 2.0178 | 1.0523 | -0.904000890488882+0.536809283902718i | 0.43512 | 149.2975 | 0.116700685226794+3.57167123332676i | 11.0621 | 88.1286 | 0 | 0
[7 empty] | 6 | 1148.1536 | 6.8875 | 1+1.80351549124356i | 2.0622 | 1.0645 | 1+0.0028856247859897i | 1 | 0.0028856 | 1-0.00749383168106743i | 1 | -0.0074937 | 0.999972763290526+0.00859020986717459i | 1 | 0.0085902 | 1.5809160081319-2.94210926525967i | 10.4748 | -61.749 | -0.0000816326530612245 | 0.000160296456861728i | 0.0001603 | 1.5708 | 1+0.0177565921236891i | 1.0002 | 0.017755 | 1+1.7934158044926i | 2.0534 | 1.0621 | -0.90398806614231+0.525312242955813i | 0.38679 | 149.8389 | 0.11639681223006+3.49010619923798i | 10.8616 | 88.0899 | 0 | 0
[7 empty] | 7 | 1174.8976 | 6.8875 | 1+1.84552476365932i | 2.099 | 1.0742 | 1+0.00295283962185491i | 1 | 0.0029528 | 1-0.0076683854445678i | 1 | -0.0076682 | 0.999971479663954+0.00879030155930074i | 1 | 0.0087903 | 1.52415394368816-2.9058839334134i | 10.321 | -62.3227 | -0.0000816326530612245 | 0.00016403024099404i | 0.00016403 | 1.5708 | 1+0.0181701962869587i | 1.0002 | 0.018168 | 1+1.83518982498283i | 2.09 | 1.0719 | -0.903974637792882+0.514093708050936i | 0.34011 | 150.373 | 0.116100137308037+3.41040332872664i | 10.6611 | 88.0502 | 0 | 0
[7 empty] | 8 | 1202.2644 | 6.8875 | 1+1.88851255773318i | 2.1369 | 1.0838 | 1+0.00302162009237308i | 1 | 0.0030216 | 1-0.00784700508753398i | 1 | -0.0078468 | 0.999970135541927+0.00899505398566705i | 1 | 0.0089951 | 1.46880133092293-2.86903649182259i | 10.1656 | -62.8899 | -0.0000816326530612245 | 0.000167850996131325i | 0.00016785 | 1.5708 | 1+0.0185934345288106i | 1.0002 | 0.018591 | 1+1.87793688740987i | 2.1276 | 1.0815 | -0.903960577012425+0.503147729438421i | 0.29506 | 150.8995 | 0.1158106979188+3.33251993726766i | 10.4607 | 88.0097 | 0 | 0
[7 empty] | 9 | 1230.2688 | 6.8875 | 1+1.93250166616256i | 2.1759 | 1.0933 | 1+0.0030920026658601i | 1 | 0.003092 | 1-0.00802978531646494i | 1 | -0.0080296 | 0.999968728073379+0.00920457570872015i | 1 | 0.0092046 | 1.41486282089623-2.83162860191551i | 10.0087 | -63.4504 | -0.0000816326530612245 | 0.000171760748088529i | 0.00017176 | 1.5708 | 1+0.0190265312557629i | 1.0002 | 0.019024 | 1+1.92167965683205i | 2.1663 | 1.091 | -0.903945854036612+0.492468501771985i | 0.2516 | 151.4185 | 0.115528514180339+3.25641430849266i | 10.2603 | 87.9682 | 0 | 0
[7 empty] | 10 | 1258.9254 | 6.8875 | 1+1.97751541255503i | 2.216 | 1.1026 | 1+0.00316402466008805i | 1 | 0.003164 | 1-0.00821682304385747i | 1 | -0.0082166 | 0.999967254272883+0.00941897781965099i | 1 | 0.009419 | 1.36233990937447-2.79372075845618i | 9.8502 | -64.0041 | -0.0000816326530612245 | 0.000175761569867891i | 0.00017576 | 1.5708 | 1+0.0194697161014329i | 1.0002 | 0.019467 | 1+1.96644132624473i | 2.2061 | 1.1003 | -0.903930437702351+0.482050361022817i | 0.20967 | 151.9298 | 0.115253589630494+3.18204567315919i | 10.0598 | 87.9257 | 0 | 0
[7 empty] | 11 | 1288.2496 | 6.8875 | 1+2.02357766379475i | 2.2572 | 1.1118 | 1+0.0032377242620716i | 1 | 0.0032377 | 1-0.00840821743959036i | 1 | -0.008408 | 0.999965711014309+0.00963837399729671i | 1 | 0.0096384 | 1.31123109284893-2.75537212970252i | 9.6902 | -64.5511 | -0.0000816326530612245 | 0.000179855582758077i | 0.00017986 | 1.5708 | 1+0.0199232240482921i | 1.0002 | 0.019921 | 1+2.0122456288775i | 2.247 | 1.1096 | -0.903914295382221+0.471887781468058i | 0.16924 | 152.4332 | 0.11498591202844+3.10937418853228i | 9.8594 | 87.8821 | 0 | 0
[7 empty] | 12 | 1318.2567 | 6.8875 | 1+2.07071284269703i | 2.2995 | 1.1209 | 1+0.00331314054831524i | 1 | 0.0033131 | 1-0.00860406998350565i | 1 | -0.0086039 | 0.999964095024199+0.00986288056841477i | 1 | 0.0098629 | 1.26153203091648-2.71664041426704i | 9.5287 | -65.0912 | -0.0000816326530612245 | 0.000184044957458912i | 0.00018404 | 1.5708 | 1+0.0203872955522567i | 1.0002 | 0.020384 | 1+2.05911685077793i | 2.2891 | 1.1187 | -0.903897392915902+0.461975372752019i | 0.13028 | 152.9288 | 0.114725454188906+3.03836091816721i | 9.659 | 87.8376 | 0 | 0
[7 empty] | 13 | 1348.9629 | 6.8875 | 1+2.11894594095763i | 2.3431 | 1.1299 | 1+0.0033903135055322i | 1 | 0.0033903 | 1-0.00880448451921451i | 1 | -0.0088043 | 0.999962402874822+0.0100926165693608i | 1 | 0.010093 | 1.21323571337479-2.67758171454314i | 9.3658 | -65.6243 | -0.0000816326530612245 | 0.000188331915232314i | 0.00018833 | 1.5708 | 1+0.0208621766701808i | 1.0002 | 0.020859 | 1+2.10707984368826i | 2.3323 | 1.1277 | -0.903879694538376+0.452307877018526i | 0.092728 | 153.4163 | 0.114472174840379+2.9689678120824i | 9.4586 | 87.792 | 0 | 0
[7 empty] | 14 | 1380.3843 | 6.8875 | 1+2.16830253240369i | 2.3878 | 1.1387 | 1+0.0034692840518459i | 1 | 0.0034693 | 1-0.00900956730915659i | 1 | -0.0090093 | 0.999960630976902+0.0103277038092036i | 1 | 0.010328 | 1.16633263047365-2.63825042641169i | 9.2016 | -66.1505 | -0.0000816326530612245 | 0.00019271872908004i | 0.00019272 | 1.5708 | 1+0.0213481191903191i | 1.0002 | 0.021345 | 1+2.15616003822223i | 2.3768 | 1.1365 | -0.903861162804849+0.442880166112828i | 0.056557 | 153.8957 | 0.114226019499297+2.90115768731384i | 9.2582 | 87.7453 | 0 | 0
[7 empty] | 15 | 1412.5375 | 6.8875 | 1+2.2188087865533i | 2.4337 | 1.1474 | 1+0.00355009405848529i | 1 | 0.0035501 | 1-0.00921942709094171i | 1 | -0.0092192 | 0.999958775572005+0.0105682669343093i | 1 | 0.010568 | 1.12081094486461-2.59869914481006i | 9.036 | -66.6696 | -0.0000816326530612245 | 0.000197207724948858i | 0.00019721 | 1.5708 | 1+0.0218453807658278i | 1.0002 | 0.021842 | 1+2.20638345734861i | 2.4224 | 1.1453 | -0.903841758512065+0.433687238851549i | 0.021723 | 154.3671 | 0.113986921352558+2.83489420884185i | 9.0578 | 87.6975 | 0 | 0
[7 empty] | 16 | 1445.4398 | 6.8875 | 1+2.27049148249096i | 2.481 | 1.1559 | 1+0.00363278637198554i | 1 | 0.0036328 | 1-0.009434175135004i | 1 | -0.0094339 | 0.999956832724569+0.0108144334944311i | 1 | 0.010814 | 1.07665666389905-2.55897858463159i | 8.8692 | -67.1817 | -0.0000816326530612245 | 0.000201801282963797i | 0.0002018 | 1.5708 | 1+0.0223542250513764i | 1.0002 | 0.022351 | 1+2.25777673018901i | 2.4693 | 1.1539 | -0.903821440616082+0.424724218359175i | -0.011812 | 154.8302 | 0.113754802141376+2.77014187088315i | 8.8574 | 87.6485 | 0 | 0
[7 empty] | 17 | 1479.1084 | 6.8875 | 1+2.32337802306614i | 2.5294 | 1.1644 | 1+0.00371740483690583i | 1 | 0.0037174 | 1-0.00965392530359893i | 1 | -0.0096536 | 0.999954798313555+0.0110663340103376i | 1 | 0.011066 | 1.03385381104005-2.51913751632702i | 8.7011 | -67.6868 | -0.0000816326530612245 | 0.000206501838690119i | 0.0002065 | 1.5708 | 1+0.0228749218429403i | 1.0003 | 0.022871 | 1+2.31036710613697i | 2.5175 | 1.1623 | -0.903800166146204+0.415986349469603i | -0.044089 | 155.2851 | 0.113529573039916+2.70686597854128i | 8.657 | 87.5983 | 0 | 0
[7 empty] | 18 | 1513.5612 | 6.8875 | 1+2.3774964494227i | 2.5792 | 1.1726 | 1+0.00380399431907631i | 1 | 0.003804 | 1-0.00987879411117463i | 1 | -0.0098785 | 0.999952668023703+0.0113241020430166i | 1 | 0.011324 | 0.992384595270245-2.47922271549873i | 8.5317 | -68.1847 | -0.0000816326530612245 | 0.000211311884424689i | 0.00021131 | 1.5708 | 1+0.0234077472208508i | 1.0003 | 0.023403 | 1+2.36418246930593i | 2.567 | 1.1706 | -0.903777890114874+0.407468996191327i | -0.075148 | 155.7317 | 0.113311135523158+2.64503262980881i | 8.4566 | 87.547 | 0 | 0
[7 empty] | 19 | 1548.8166 | 6.8875 | 1+2.43287545586662i | 2.6304 | 1.1808 | 1+0.00389260072938659i | 1 | 0.0038926 | 1-0.0101089007861494i | 1.0001 | -0.010109 | 0.999950437336384+0.0115878742644911i | 1 | 0.011588 | 0.952229577497722-2.43927892571557i | 8.3612 | -68.6756 | -0.0000816326530612245 | 0.000216233970517425i | 0.00021623 | 1.5708 | 1+0.0239529836961759i | 1.0003 | 0.023948 | 1+2.41925135331377i | 2.6178 | 1.1788 | -0.903754565423429+0.399167639234842i | -0.10503 | 156.1701 | 0.113099382218396+2.58460869791596i | 8.2562 | 87.4944 | 0 | 0
[7 empty] | 20 | 1584.8932 | 6.8875 | 1+2.48954440508016i | 2.6829 | 1.1888 | 1+0.00398327104812825i | 1 | 0.0039832 | 1-0.0103443673341281i | 1.0001 | -0.010344 | 0.99994810152001+0.0118577905302843i | 1 | 0.011858 | 0.913367833079878-2.3993488337277i | 8.1896 | -69.1595 | -0.0000816326530612245 | 0.000221270706723524i | 0.00022127 | 1.5708 | 1+0.024510920360512i | 1.0003 | 0.024506 | 1+2.47560295641171i | 2.6699 | 1.1869 | -0.90373014276347+0.391077873600897i | -0.13376 | 156.6001 | 0.112894197736182+2.52556181402044i | 8.0558 | 87.4405 | 0 | 0
[7 empty] | 21 | 1621.8101 | 6.8875 | 1+2.54753334369027i | 2.7368 | 1.1967 | 1+0.00407605334990444i | 1 | 0.004076 | 1-0.0105853186025912i | 1.0001 | -0.010585 | 0.999945655620002+0.0121339939535729i | 1 | 0.012134 | 0.875777109702099-2.35947305622682i | 8.0168 | -69.6363 | -0.0000816326530612245 | 0.000226424763587192i | 0.00022642 | 1.5708 | 1+0.0250818530392635i | 1.0003 | 0.025077 | 1+2.53326715696561i | 2.7235 | 1.1948 | -0.903704570513714+0.383195406228229i | -0.16139 | 157.0217 | 0.11269545947632+2.46786035023382i | 7.8555 | 87.3854 | 0 | 0
[7 empty] | 22 | 1659.5869 | 6.8875 | 1+2.60687301819982i | 2.7921 | 1.2045 | 1+0.00417099682911972i | 1 | 0.004171 | 1-0.0108318823470907i | 1.0001 | -0.010831 | 0.999943094448278+0.0124166309810683i | 1 | 0.012417 | 0.839433979960339-2.31969013727632i | 7.843 | -70.1062 | -0.0000816326530612245 | 0.000231698873857601i | 0.0002317 | 1.5708 | 1+0.0256660844484941i | 1.0003 | 0.02566 | 1+2.59227452929791i | 2.7785 | 1.2026 | -0.903677794632041+0.375516053699468i | -0.18795 | 157.4351 | 0.112503038405825+2.41147340297951i | 7.6551 | 87.3289 | 0 | 0
[7 empty] | 23 | 1698.2437 | 6.8875 | 1+2.66759489128965i | 2.8489 | 1.2121 | 1+0.00426815182606344i | 1 | 0.0042681 | 1-0.0110841892989875i | 1.0001 | -0.011084 | 0.999940412572249+0.0127058514706632i | 1 | 0.012706 | 0.804313988105316-2.2800365555277i | 7.6682 | -70.569 | -0.0000816326530612245 | 0.000237095833937825i | 0.0002371 | 1.5708 | 1+0.02626392435543i | 1.0003 | 0.026258 | 1+2.65265635989843i | 2.8349 | 1.2103 | -0.903649758542498+0.368035740003918i | -0.21348 | 157.8401 | 0.112316799805899+2.35637077667852i | 7.4547 | 87.2711 | 0 | 0
[7 empty] | 24 | 1737.8008 | 6.8875 | 1+2.72973115850065i | 2.9071 | 1.2196 | 1+0.00436756985360104i | 1 | 0.0043675 | 1-0.0113423732347672i | 1.0001 | -0.011342 | 0.999937604303297+0.0130018087708898i | 1 | 0.013002 | 0.770391790507897-2.24054674034065i | 7.4924 | -71.0249 | -0.0000816326530612245 | 0.000242618505367538i | 0.00024262 | 1.5708 | 1+0.0268756897427034i | 1.0004 | 0.026869 | 1+2.71444466401305i | 2.8928 | 1.2178 | -0.903620403017225+0.360750494355898i | -0.23801 | 158.2367 | 0.112136603985478+2.302522967759i | 7.2544 | 87.2118 | 0 | 0
[7 empty] | 25 | 1778.2794 | 6.8875 | 1+2.79331476530415i | 2.9669 | 1.227 | 1+0.00446930362448664i | 1 | 0.0044693 | 1-0.0116065710469701i | 1.0001 | -0.011606 | 0.999934663684707+0.013304659802226i | 1 | 0.013305 | 0.737641289501847-2.20125309593598i | 7.3156 | -71.474 | -0.0000816326530612245 | 0.000248269816340232i | 0.00024827 | 1.5708 | 1+0.0275017049764203i | 1.0004 | 0.027495 | 1+2.77767220261845i | 2.9522 | 1.2252 | -0.9035896660528+0.353656449067451i | -0.26158 | 158.6251 | 0.111962306959721+2.24990114898524i | 7.054 | 87.1511 | 0 | 0
[7 empty] | 26 | 1819.7009 | 6.8875 | 1+2.85837942457008i | 3.0283 | 1.2343 | 1+0.00457340707931212i | 1 | 0.0045734 | 1-0.0118769228167732i | 1.0001 | -0.011876 | 0.999931584479033+0.0136145651402973i | 1 | 0.013615 | 0.706035760348873-2.1621860327298i | 7.1379 | -71.9162 | -0.0000816326530612245 | 0.000254052763255789i | 0.00025405 | 1.5708 | 1+0.0281423019781434i | 1.0004 | 0.028135 | 1+2.84237249979248i | 3.0132 | 1.2325 | -0.90355748274098+0.346749837474137i | -0.28422 | 159.0052 | 0.111793761091966+2.19847715410294i | 6.8537 | 87.089 | 0 | 0
[7 empty] | 27 | 1862.0871 | 6.8875 | 1+2.92495963444205i | 3.0912 | 1.2414 | 1+0.00467993541510728i | 1 | 0.0046799 | 1-0.0121535718882634i | 1.0001 | -0.012153 | 0.999928360154865+0.013931689101016i | 1 | 0.013932 | 0.675547971152992-2.12337400502301i | 6.9593 | -72.3516 | -0.0000816326530612245 | 0.00025997041230921i | 0.00025997 | 1.5708 | 1+0.0287978204008829i | 1.0004 | 0.02879 | 1+2.90857986048918i | 3.0757 | 1.2396 | -0.903523785133502+0.340026991912726i | -0.30596 | 159.377 | 0.111630815698243+2.14822346279637i | 6.6533 | 87.0253 | 0 | 0
[7 empty] | 28 | 1905.4607 | 6.8875 | 1+2.99309069662865i | 3.1557 | 1.2484 | 1+0.00478894511460584i | 1 | 0.0047889 | 1-0.0124366649444404i | 1.0001 | -0.012436 | 0.999924983872981+0.014256199827704i | 1 | 0.014256 | 0.64615029562607-2.08484355425285i | 6.7798 | -72.7804 | -0.0000816326530612245 | 0.000266025901116354i | 0.00026603 | 1.5708 | 1+0.0294686078091835i | 1.0004 | 0.02946 | 1+2.97632938872753i | 3.1398 | 1.2467 | -0.903488502100539+0.3334843417496i | -0.32685 | 159.7405 | 0.11147331761389+2.09911318595404i | 6.4529 | 86.9602 | 0 | 0
[7 empty] | 29 | 1949.8446 | 6.8875 | 1+3.0628087351208i | 3.2219 | 1.2552 | 1+0.00490049397619328i | 1 | 0.0049005 | 1-0.0127263520849895i | 1.0001 | -0.012726 | 0.999921448471835+0.0145882693802435i | 1 | 0.014588 | 0.61781481867311-2.04661935704857i | 6.5995 | -73.2025 | -0.0000816326530612245 | 0.000272222440377537i | 0.00027222 | 1.5708 | 1+0.0301550198634072i | 1.0005 | 0.030146 | 1+3.04565700620413i | 3.2056 | 1.2535 | -0.903451559182833+0.327118411458689i | -0.3469 | 160.0959 | 0.111321111721851+2.05112005123928i | 6.2526 | 86.8934 | 0 | 0
[7 empty] | 30 | 1995.2623 | 6.8875 | 1+3.1341507153454i | 3.2898 | 1.2619 | 1+0.00501464114455264i | 1 | 0.0050146 | 1-0.0130227869058673i | 1.0001 | -0.013022 | 0.999917746452365+0.0149280738263071i | 1 | 0.014928 | 0.59051343482579-2.00872427737374i | 6.4184 | -73.618 | -0.0000816326530612245 | 0.000278563315579899i | 0.00027856 | 1.5708 | 1+0.0308574205083116i | 1.0005 | 0.030848 | 1+3.11659947133947i | 3.2731 | 1.2603 | -0.903412878436988+0.320925818747768i | -0.36614 | 160.4431 | 0.111174041443006+2.00421838896149i | 6.0522 | 86.8251 | 0 | 0
[7 empty] | 31 | 2041.7379 | 6.8875 | 1+3.20715446376465i | 3.3594 | 1.2685 | 1+0.00513144714202344i | 1 | 0.0051314 | 1-0.0133261265807395i | 1.0001 | -0.013325 | 0.999913869962093+0.0152757933347097i | 1 | 0.015276 | 0.564217939605785-1.97117942208035i | 6.2365 | -74.0271 | -0.0000816326530612245 | 0.000285051888739403i | 0.00028505 | 1.5708 | 1+0.0315761821660155i | 1.0005 | 0.031566 | 1+3.18919439876757i | 3.3423 | 1.2669 | -0.903372378273592+0.314903272732025i | -0.38462 | 160.7821 | 0.11103194918882+1.95838311824467i | 5.8519 | 86.755 | 0 | 0
[7 empty] | 32 | 2089.2961 | 6.8875 | 1+3.28185868793233i | 3.4308 | 1.275 | 1+0.00525097390069172i | 1 | 0.0052509 | 1-0.0136365319443171i | 1.0001 | -0.013636 | 0.999909810778463+0.0156316122709376i | 1 | 0.015632 | 0.53890011394435-1.93400419924294i | 6.0539 | -74.4298 | -0.0000816326530612245 | 0.000291691600183424i | 0.00029169 | 1.5708 | 1+0.0323116859334644i | 1.0005 | 0.0323 | 1+3.26348027927991i | 3.4133 | 1.2735 | -0.903329973288131+0.309047572153724i | -0.40236 | 161.1131 | 0.110894676776817+1.91358973348912i | 5.6515 | 86.6834 | 0 | 0
[7 empty] | 33 | 2137.9621 | 6.8875 | 1+3.35830299701685i | 3.504 | 1.2814 | 1+0.00537328479522696i | 1 | 0.0053732 | 1-0.0139541675776323i | 1.0001 | -0.013953 | 0.999905560291402+0.0159957192949002i | 1 | 0.015996 | 0.514531801824658-1.89721637868773i | 5.8706 | -74.8262 | -0.0000816326530612245 | 0.000298485970374858i | 0.00029849 | 1.5708 | 1+0.0330643217844907i | 1.0005 | 0.033052 | 1+3.33949650023356i | 3.486 | 1.2798 | -0.903285574083951+0.303355603646877i | -0.41938 | 161.4361 | 0.110762065809923+1.86981429112246i | 5.4512 | 86.6099 | 0 | 0
[7 empty] | 34 | 2187.7616 | 6.8875 | 1+3.4365279228028i | 3.5791 | 1.2876 | 1+0.00549844467648448i | 1 | 0.0054984 | 1-0.0142792018953025i | 1.0001 | -0.014278 | 0.999901109485057+0.0163683074609615i | 1 | 0.016368 | 0.491084981345556-1.86083215417529i | 5.6865 | -75.2164 | -0.0000816326530612245 | 0.000305438601778712i | 0.00030544 | 1.5708 | 1+0.0338344887765852i | 1.0006 | 0.033822 | 1+3.41728336643511i | 3.5606 | 1.2861 | -0.903239087087388+0.297824340045849i | -0.43572 | 161.7511 | 0.110633958020464+1.82703339663581i | 5.2508 | 86.5347 | 0 | 0
[7 empty] | 35 | 2238.7211 | 6.8875 | 1+3.51657494118125i | 3.656 | 1.2937 | 1+0.00562651990589i | 1 | 0.0056265 | 1-0.0146118072348251i | 1.0001 | -0.014611 | 0.999896448918672+0.0167495743202987i | 1 | 0.01675 | 0.468531829433334-1.82486620674218i | 5.5019 | -75.6004 | -0.0000816326530612245 | 0.000312553180772189i | 0.00031255 | 1.5708 | 1+0.0346225952624815i | 1.0006 | 0.034609 | 1+3.49688212151064i | 3.6371 | 1.2923 | -0.903190414354302+0.292450838736758i | -0.4514 | 162.0582 | 0.110510195580044+1.78522419190128i | 5.0505 | 86.4578 | 0 | 0
[7 empty] | 36 | 2290.8677 | 6.8875 | 1+3.59848649414088i | 3.7349 | 1.2997 | 1+0.0057575783906254i | 1 | 0.0057575 | 1-0.0149521599479538i | 1.0001 | -0.014951 | 0.99989156870656+0.0171397220256473i | 1 | 0.01714 | 0.446844780449361-1.78933176875013i | 5.3165 | -75.9785 | -0.0000816326530612245 | 0.00031983347959924i | 0.00031983 | 1.5708 | 1+0.0354290591066702i | 1.0006 | 0.035414 | 1+3.57833496977369i | 3.7154 | 1.2983 | -0.903139453367967+0.287232240050656i | -0.46645 | 162.3574 | 0.110390621376537+1.74436434276634i | 4.8501 | 86.3789 | 0 | 0
[7 empty] | 37 | 2344.2288 | 6.8875 | 1+3.6823060122713i | 3.8157 | 1.3056 | 1+0.00589168961963408i | 1 | 0.0058916 | 1-0.0153004404942021i | 1.0001 | -0.015299 | 0.999886458497137+0.017538957438485i | 1 | 0.017539 | 0.425996578958775-1.75424068823505i | 5.1306 | -76.3506 | -0.0000816326530612245 | 0.000327283358370672i | 0.00032728 | 1.5708 | 1+0.0362543079069563i | 1.0007 | 0.036238 | 1+3.66168509860258i | 3.7958 | 1.3042 | -0.903086096827665+0.282165765697358i | -0.48089 | 162.6488 | 0.110275079259485+1.70443202692083i | 4.6497 | 86.2982 | 0 | 0
[7 empty] | 38 | 2398.8329 | 6.8875 | 1+3.7680779377905i | 3.8985 | 1.3114 | 1+0.0060289247004648i | 1 | 0.0060289 | 1-0.0156568335365256i | 1.0001 | -0.015656 | 0.999881107450963+0.0179474922387121i | 1 | 0.017948 | 0.405960326937858-1.71960349318999i | 4.9441 | -76.7169 | -0.0000816326530612245 | 0.000334906767110819i | 0.00033491 | 1.5708 | 1+0.037098779221177i | 1.0007 | 0.037082 | 1+3.74697670133888i | 3.8781 | 1.31 | -0.903030232427861+0.277248717238925i | -0.49474 | 162.9324 | 0.110163414255315+1.66540592203253i | 4.4494 | 86.2155 | 0 | 0
[7 empty] | 39 | 2454.7089 | 6.8875 | 1+3.85584774810873i | 3.9834 | 1.317 | 1+0.00616935639697396i | 1 | 0.0061693 | 1-0.0160215280392329i | 1.0001 | -0.01602 | 0.999875504217753+0.0183655430368873i | 1 | 0.018366 | 0.386709525706231-1.68542945545583i | 4.757 | -77.0776 | -0.0000816326530612245 | 0.000342707747851904i | 0.00034271 | 1.5708 | 1+0.0379629207992012i | 1.0007 | 0.037945 | 1+3.83425500071932i | 3.9625 | 1.3157 | -0.902971742627265+0.272478474601676i | -0.50804 | 163.2084 | 0.110055472753819+1.62726519414664i | 4.249 | 86.1309 | 0 | 0
[7 empty] | 40 | 2511.8864 | 6.8875 | 1+3.9456619799412i | 4.0704 | 1.3226 | 1+0.00631305916790592i | 1 | 0.006313 | 1-0.0163947173681767i | 1.0001 | -0.016393 | 0.999869636912297+0.0187933314890774i | 1 | 0.018794 | 0.36821811287512-1.65172665393157i | 4.5694 | -77.4326 | -0.0000816326530612245 | 0.000350690436777173i | 0.00035069 | 1.5708 | 1+0.038847190820332i | 1.0008 | 0.038828 | 1+3.92356627285353i | 4.049 | 1.3212 | -0.902910504407633+0.267852494625736i | -0.5208 | 163.4768 | 0.109951102667289+1.58998948634487i | 4.0486 | 86.0442 | 0 | 0
[7 empty] | 41 | 2570.3958 | 6.8875 | 1+4.03756825398243i | 4.1596 | 1.328 | 1+0.00646010920637188i | 1 | 0.00646 | 1-0.0167765993932788i | 1.0001 | -0.016775 | 0.999863493089255+0.0192310844143821i | 1 | 0.019231 | 0.350460494604755-1.61850203685208i | 4.3813 | -77.7821 | -0.0000816326530612245 | 0.000358859066413958i | 0.00035886 | 1.5708 | 1+0.0397520581362389i | 1.0008 | 0.039731 | 1+4.01495787176013i | 4.1376 | 1.3267 | -0.902846389021568+0.26336830965102i | -0.53305 | 163.7376 | 0.109850153563849+1.55355890765947i | 3.8482 | 85.9554 | 0 | 0
[7 empty] | 42 | 2630.268 | 6.8875 | 1+4.13161530015545i | 4.2509 | 1.3333 | 1+0.00661058448024872i | 1 | 0.0066105 | 1-0.0171673765934437i | 1.0001 | -0.017166 | 0.999857059716752+0.0196790339151968i | 1.0001 | 0.019679 | 0.333411573463122-1.58576148291468i | 4.1926 | -78.1263 | -0.0000816326530612245 | 0.000367217967877817i | 0.00036722 | 1.5708 | 1+0.0406780025195503i | 1.0008 | 0.040656 | 1+4.10847825447458i | 4.2284 | 1.332 | -0.902779261729168+0.25902352613864i | -0.5448 | 163.9909 | 0.109752476776402+1.51795402223812i | 3.6478 | 85.8645 | 0 | 0
[7 empty] | 43 | 2691.5348 | 6.8875 | 1+4.22785298344902i | 4.3445 | 1.3385 | 1+0.00676456477351844i | 1 | 0.0067645 | 1-0.0175672561639156i | 1.0002 | -0.017565 | 0.999850323148745+0.0201374175002762i | 1.0001 | 0.020138 | 0.317046772175141-1.55350986106719i | 4.0035 | -78.4652 | -0.0000816326530612245 | 0.000375771573168949i | 0.00037577 | 1.5708 | 1+0.0416255149182348i | 1.0009 | 0.041601 | 1+4.20417700674171i | 4.3215 | 1.3373 | -0.902708981522767+0.254815823326651i | -0.55609 | 164.2367 | 0.109657925488605+1.4831558387544i | 3.4474 | 85.7715 | 0 | 0
[7 empty] | 44 | 2754.2287 | 6.8875 | 1+4.32633233035668i | 4.4404 | 1.3436 | 1+0.00692213172857068i | 1 | 0.006922 | 1-0.0179764501261358i | 1.0002 | -0.017975 | 0.999843269096068+0.0206064782106645i | 1.0001 | 0.020607 | 0.301342053546116-1.52175108879956i | 3.8139 | -78.799 | -0.0000816326530612245 | 0.000384524417522101i | 0.00038452 | 1.5708 | 1+0.0425950977159077i | 1.0009 | 0.042569 | 1+4.30210486930668i | 4.4168 | 1.3424 | -0.902635400839486+0.250742951919095i | -0.56692 | 164.4752 | 0.109566354799306+1.44914580006003i | 3.247 | 85.6762 | 0 | 0
[7 empty] | 45 | 2818.3829 | 6.8875 | 1+4.42710555593165i | 4.5386 | 1.3486 | 1+0.00708336888949064i | 1 | 0.0070833 | 1-0.0183951754401592i | 1.0002 | -0.018393 | 0.999835882596131+0.021086464748559i | 1.0001 | 0.021087 | 0.286273936836393-1.49048818880769i | 3.6239 | -79.1278 | -0.0000816326530612245 | 0.000393481141811204i | 0.00039348 | 1.5708 | 1+0.0435872649982023i | 1.0009 | 0.04356 | 1+4.40231376481843i | 4.5145 | 1.3474 | -0.902558365260906+0.246802732807274i | -0.57732 | 164.7065 | 0.109477621766843+1.41590577307368i | 3.0466 | 85.5787 | 0 | 0
[7 empty] | 46 | 2884.0315 | 6.8875 | 1+4.53022609147205i | 4.6393 | 1.3535 | 1+0.00724836174635528i | 1 | 0.0072482 | 1-0.01882365411969i | 1.0002 | -0.018821 | 0.999828147981177+0.0215776316091756i | 1.0001 | 0.021578 | 0.271819510855914-1.45972334392251i | 3.4335 | -79.4516 | -0.0000816326530612245 | 0.000402646495010035i | 0.00040265 | 1.5708 | 1+0.0446025428253446i | 1.001 | 0.044573 | 1+4.50485682535981i | 4.6145 | 1.3524 | -0.902477713199486+0.24299305582218i | -0.58731 | 164.9304 | 0.109391585434454+1.38341803890206i | 2.8461 | 85.4788 | 0 | 0
[7 empty] | 47 | 2951.2092 | 6.8875 | 1+4.63574861285077i | 4.7424 | 1.3583 | 1+0.00741719778056124i | 1 | 0.0074171 | 1-0.0192621133497955i | 1.0002 | -0.01926 | 0.99982004884505+0.0220802392156851i | 1.0001 | 0.022081 | 0.257956444038044-1.4294579502203i | 3.2426 | -79.7706 | -0.0000816326530612245 | 0.000412025336710176i | 0.00041203 | 1.5708 | 1+0.0456414695110774i | 1.001 | 0.04561 | 1+4.60978842061881i | 4.717 | 1.3572 | -0.902393275571086+0.239311878517009i | -0.59691 | 165.1472 | 0.109308106838133+1.35166528318874i | 2.6457 | 85.3766 | 0 | 0
[7 empty] | 48 | 3019.9517 | 6.8875 | 1+4.74372906950543i | 4.848 | 1.363 | 1+0.00758996651120868i | 1 | 0.0075898 | 1-0.0197107856073633i | 1.0002 | -0.019708 | 0.999811568008398+0.0225945540572932i | 1.0001 | 0.022595 | 0.244662991741688-1.39969266825001i | 3.0514 | -80.085 | -0.0000816326530612245 | 0.000421622639697642i | 0.00042162 | 1.5708 | 1+0.0467045959080812i | 1.0011 | 0.046671 | 1+4.7171641867162i | 4.822 | 1.3619 | -0.902304875453021+0.235757224978638i | -0.60613 | 165.3569 | 0.10922704899812+1.32063058668582i | 2.4452 | 85.2719 | 0 | 0
[7 empty] | 49 | 3090.2954 | 6.8875 | 1+4.8542247141034i | 4.9562 | 1.3676 | 1+0.00776675954256544i | 1 | 0.0077666 | 1-0.0201699087843632i | 1.0002 | -0.020167 | 0.999802687482227+0.0231208488305368i | 1.0001 | 0.023121 | 0.231918001019889-1.37042747233188i | 2.8598 | -80.3948 | -0.0000816326530612245 | 0.00043144349258951i | 0.00043144 | 1.5708 | 1+0.0477924857000438i | 1.0011 | 0.047756 | 1+4.82704105570442i | 4.9295 | 1.3665 | -0.902212327727127+0.232327184666995i | -0.61499 | 165.5596 | 0.109148276895196+1.2902974160443i | 2.2448 | 85.1648 | 0 | 0
[7 empty] | 50 | 3162.2777 | 6.8875 | 1+4.96729413289805i | 5.067 | 1.3721 | 1+0.00794767061263688i | 1 | 0.0079475 | 1-0.0206397263139808i | 1.0002 | -0.020637 | 0.999793388429752+0.023659402583871i | 1.0001 | 0.02366 | 0.219700913081696-1.34166169789795i | 2.6678 | -80.7002 | -0.0000816326530612245 | 0.000441493102531979i | 0.00044149 | 1.5708 | 1+0.0489057157005329i | 1.0012 | 0.048867 | 1+4.93947728575382i | 5.0397 | 1.371 | -0.902115438707176+0.229019911281152i | -0.62351 | 165.7553 | 0.109071657432847+1.26064961481818i | 2.0443 | 85.0551 | 0 | 0
[7 empty] | 51 | 3235.9366 | 6.8875 | 1+5.08299727679188i | 5.1804 | 1.3765 | 1+0.008132795642867i | 1 | 0.0081326 | 1-0.0211204872996892i | 1.0002 | -0.021117 | 0.999783651126436+0.0242105008656243i | 1.0001 | 0.024211 | 0.207991763662474-1.31339408685981i | 2.4755 | -81.0013 | -0.0000816326530612245 | 0.000451776797961262i | 0.00045178 | 1.5708 | 1+0.0500448761588301i | 1.0013 | 0.050003 | 1+5.05453249204184i | 5.1525 | 1.3755 | -0.902014005750033+0.225833621651029i | -0.6317 | 165.944 | 0.108997059386395+1.23167139467831i | 1.8438 | 84.9428 | 0 | 0
[7 empty] | 52 | 3311.3112 | 6.8875 | 1+5.2013954931233i | 5.2967 | 1.3809 | 1+0.00832223278899728i | 1 | 0.008322 | 1-0.0216124466473267i | 1.0002 | -0.021609 | 0.999773454918152+0.0247744358754006i | 1.0001 | 0.024775 | 0.196771181505963-1.2856228310015i | 2.2828 | -81.2981 | -0.0000816326530612245 | 0.000462300031428798i | 0.0004623 | 1.5708 | 1+0.0512105710728892i | 1.0013 | 0.051166 | 1+5.17226767836181i | 5.2681 | 1.3798 | -0.901907816849886+0.222766594653513i | -0.63958 | 166.1259 | 0.108924353339997+1.20334732683096i | 1.6433 | 84.8278 | 0 | 0
[7 empty] | 53 | 3388.4416 | 6.8875 | 1+5.32255155819378i | 5.4157 | 1.3851 | 1+0.00851608249311004i | 1 | 0.0085159 | 1-0.0221158652002511i | 1.0002 | -0.022112 | 0.999762778177377+0.0253515066190064i | 1.0001 | 0.025352 | 0.186020385149635-1.2583456134071i | 2.0899 | -81.5909 | -0.0000816326530612245 | 0.000473068382492262i | 0.00047307 | 1.5708 | 1+0.0524034185095831i | 1.0014 | 0.052356 | 1+5.29274526946789i | 5.3864 | 1.3841 | -0.901796650214996+0.219817170151811i | -0.64716 | 166.301 | 0.108853411612449+1.1756623336374i | 1.4427 | 84.7101 | 0 | 0
[7 empty] | 54 | 3467.3685 | 6.8875 | 1+5.4465297105527i | 5.5376 | 1.3892 | 1+0.00871444753688432i | 1 | 0.0087142 | 1-0.0226310098776428i | 1.0003 | -0.022627 | 0.99975159825731+0.0259420190669884i | 1.0001 | 0.025943 | 0.175721178193109-1.23155964794216i | 1.8966 | -81.8797 | -0.0000816326530612245 | 0.000484087560673923i | 0.00048409 | 1.5708 | 1+0.0536240509324119i | 1.0014 | 0.053573 | 1+5.41602914417361i | 5.5076 | 1.3882 | -0.901680273826114+0.216983747956801i | -0.65446 | 166.4694 | 0.108784108172638+1.14860168042941i | 1.2422 | 84.5897 | 0 | 0
[7 empty] | 55 | 3548.1339 | 6.8875 | 1+5.57339568505748i | 5.6624 | 1.3933 | 1+0.00891743309609196i | 1 | 0.0089172 | 1-0.0231581538160283i | 1.0003 | -0.023154 | 0.999739891443844+0.0265462863168628i | 1.0001 | 0.026547 | 0.165855943217861-1.20526171681671i | 1.7031 | -82.1647 | -0.0000816326530612245 | 0.000495363408487909i | 0.00049536 | 1.5708 | 1+0.0548731155368431i | 1.0015 | 0.054818 | 1+5.54218466922116i | 5.6317 | 1.3923 | -0.901558444976+0.214264786809119i | -0.6615 | 166.6311 | 0.108716318545403+1.12215096751698i | 1.0416 | 84.4663 | 0 | 0
[7 empty] | 56 | 3630.7805 | 6.8875 | 1+5.70321674772712i | 5.7902 | 1.3972 | 1+0.0091251467963634i | 1 | 0.0091249 | 1-0.0236975765141016i | 1.0003 | -0.023693 | 0.999727632905257+0.0271646287591242i | 1.0001 | 0.027165 | 0.156407634515186-1.17944820626501i | 1.5093 | -82.446 | -0.0000816326530612245 | 0.000506901904537987i | 0.0005069 | 1.5708 | 1+0.0561512745934639i | 1.0016 | 0.056092 | 1+5.67127873393986i | 5.7588 | 1.3963 | -0.901430909789306+0.211658803380709i | -0.66828 | 166.7861 | 0.108649919708558+1.09629612238392i | 0.84101 | 84.3401 | 0 | 0
[7 empty] | 57 | 3715.3523 | 6.8875 | 1+5.8360617314074i | 5.9211 | 1.4011 | 1+0.00933769877025184i | 1 | 0.0093374 | 1-0.0242495639809172i | 1.0003 | -0.024245 | 0.999714796639545+0.0277973742471201i | 1.0001 | 0.027798 | 0.147359769768344-1.15411514038286i | 1.3152 | -82.7237 | -0.0000816326530612245 | 0.000518709166687489i | 0.00051871 | 1.5708 | 1+0.057459205799124i | 1.0016 | 0.057396 | 1+5.80337978571152i | 5.8889 | 1.4002 | -0.901297402722008+0.209164371294466i | -0.67482 | 166.9346 | 0.108584789981684+1.07102339206691i | 0.64039 | 84.2109 | 0 | 0
[7 empty] | 58 | 3801.894 | 6.8875 | 1+5.97200107226707i | 6.0551 | 1.4049 | 1+0.00955520171562732i | 1 | 0.0095549 | 1-0.0248144088875363i | 1.0003 | -0.024809 | 0.999701355419267+0.0284448582708834i | 1.0001 | 0.028446 | 0.138696420824239-1.12925821316895i | 1.1209 | -82.998 | -0.0000816326530612245 | 0.000530791455303098i | 0.00053079 | 1.5708 | 1+0.0587976026362612i | 1.0017 | 0.05873 | 1+5.93855786626238i | 6.0222 | 1.404 | -0.901157646039772+0.206780120160629i | -0.68114 | 167.0766 | 0.10852080890734+1.0463193357143i | 0.43975 | 84.0786 | 0 | 0
[7 empty] | 59 | 3890.4514 | 6.8875 | 1+6.11110684714405i | 6.1924 | 1.4086 | 1+0.00977777095543048i | 1 | 0.0097775 | 1-0.0253924107222052i | 1.0003 | -0.025387 | 0.999687280733794+0.0291074241350143i | 1.0001 | 0.029108 | 0.130402203679781-1.10487281882038i | 0.92632 | -83.2688 | -0.0000816326530612245 | 0.000543155176574163i | 0.00054316 | 1.5708 | 1+0.0601671747405945i | 1.0018 | 0.060095 | 1+6.07688464880005i | 6.1586 | 1.4077 | -0.901011349274384+0.204504734628479i | -0.68723 | 167.2121 | 0.108457857125209+1.02217081732045i | 0.23909 | 83.9433 | 0 | 0
[7 empty] | 60 | 3981.0717 | 6.8875 | 1+6.25345281176143i | 6.3329 | 1.4122 | 1+0.0100055244988183i | 1.0001 | 0.010005 | 1-0.0259838759491472i | 1.0003 | -0.025978 | 0.99967254272883+0.0297854231407037i | 1.0001 | 0.029786 | 0.1224622677983-1.08095408033621i | 0.73153 | -83.5365 | -0.0000816326530612245 | 0.000555806885909356i | 0.00055581 | 1.5708 | 1+0.0615686482773818i | 1.0019 | 0.061491 | 1+6.21843347601556i | 6.2983 | 1.4113 | -0.900858208657461+0.202336953451867i | -0.69313 | 167.3412 | 0.108395816239687+0.998564998631766i | 0.038402 | 83.8047 | 3981.0717 | 83.8047
[7 empty] | 61 | 4073.8028 | 6.8875 | 1+6.39911443983385i | 6.4768 | 1.4158 | 1+0.0102385831037342i | 1.0001 | 0.010238 | 1-0.0265891181710548i | 1.0004 | -0.026583 | 0.999657110143091+0.0304792147719992i | 1.0001 | 0.03048 | 0.114862284862042-1.05749687648507i | 0.53652 | -83.801 | -0.0000816326530612245 | 0.000568753291412433i | 0.00056875 | 1.5708 | 1+0.0630027663264434i | 1.002 | 0.06292 | 1+6.36327939897078i | 6.4414 | 1.4149 | -0.900697906530727+0.200275568567048i | -0.69883 | 167.4639 | 0.108334568681348+0.975489332220541i | -0.16231 | 83.6629 | 0 | 0
[7 empty] | 62 | 4168.6938 | 6.8875 | 1+6.54816896308458i | 6.6241 | 1.4193 | 1+0.0104770703409353i | 1.0001 | 0.010477 | 1-0.0272084582953653i | 1.0004 | -0.027202 | 0.999640950241994+0.0311891668864069i | 1.0001 | 0.03119 | 0.10758843705799-1.03449586719516i | 0.3413 | -84.0625 | -0.0000816326530612245 | 0.000582001257438956i | 0.000582 | 1.5708 | 1+0.0644702892761515i | 1.0021 | 0.064381 | 1+6.5114992168913i | 6.5878 | 1.4184 | -0.900530110732016+0.19831942418122i | -0.70435 | 167.5803 | 0.10827399756268+0.952931554722969i | -0.36306 | 83.5177 | 0 | 0
[7 empty] | 63 | 4265.7952 | 6.8875 | 1+6.70069541219477i | 6.7749 | 1.4227 | 1+0.0107211126595116i | 1.0001 | 0.010721 | 1-0.0278422247044104i | 1.0004 | -0.027835 | 0.999624028748221+0.0319156559099351i | 1.0001 | 0.031917 | 0.100627404985794-1.01194551742593i | 0.14588 | -84.3212 | -0.0000816326530612245 | 0.000595557808235871i | 0.00059556 | 1.5708 | 1+0.0659719952265989i | 1.0022 | 0.065877 | 1+6.66317151788649i | 6.7378 | 1.4218 | -0.90035447395609+0.196467415870115i | -0.70971 | 167.6904 | 0.108213986528468+0.930879680237521i | -0.56383 | 83.3692 | 0 | 0
[7 empty] | 64 | 4365.1583 | 6.8875 | 1+6.8567746587067i | 6.9293 | 1.426 | 1+0.0109708394539307i | 1.0001 | 0.01097 | 1-0.0284907534295292i | 1.0004 | -0.028483 | 0.999606309769016+0.0326590670366803i | 1.0001 | 0.03266 | 0.0939663552687447-0.989840119581564i | -0.049736 | -84.5771 | -0.0000816326530612245 | 0.000609430131665852i | 0.00060943 | 1.5708 | 1+0.0675086804021579i | 1.0023 | 0.067406 | 1+6.81837672061795i | 6.8913 | 1.4252 | -0.900170633089665+0.194718489682913i | -0.7149 | 167.7942 | 0.108154419601082+0.909321993880224i | -0.76464 | 83.2171 | 0 | 0
[7 empty] | 65 | 4466.8359 | 6.8875 | 1+7.01648945790282i | 7.0874 | 1.4292 | 1+0.0112263831326445i | 1.0001 | 0.011226 | 1-0.0291543883292361i | 1.0004 | -0.029146 | 0.999587755720048+0.0334197944330624i | 1.0001 | 0.033421 | 0.087592927941299-0.968173814526963i | -0.24553 | -84.8304 | -0.0000816326530612245 | 0.000623625583018404i | 0.00062363 | 1.5708 | 1+0.0690811595736492i | 1.0024 | 0.068972 | 1+6.97719711693857i | 7.0485 | 1.4284 | -0.899978208519535+0.193071641252671i | -0.71995 | 167.8919 | 0.108095181020989+0.888247045493254i | -0.96548 | 83.0615 | 0 | 0
[7 empty] | 66 | 4570.8819 | 6.8875 | 1+7.17992449268375i | 7.2492 | 1.4324 | 1+0.011487879188294i | 1.0001 | 0.011487 | 1-0.0298334812715391i | 1.0004 | -0.029825 | 0.999568327245691+0.0341982414468161i | 1.0002 | 0.0342 | 0.0814952236796488-0.946940611266448i | -0.4415 | -85.0812 | -0.0000816326530612245 | 0.000638151688909732i | 0.00063815 | 1.5708 | 1+0.0706902664903438i | 1.0025 | 0.070573 | 1+7.13971691552472i | 7.2094 | 1.4316 | -0.899776803413233+0.191525914910397i | -0.72486 | 167.9834 | 0.108036155082696+0.86764364350357i | -1.1664 | 82.9022 | 0 | 0
[7 empty] | 67 | 4677.3514 | 6.8875 | 1+7.34716641846823i | 7.4149 | 1.4355 | 1+0.0117554662695492i | 1.0001 | 0.011755 | 1-0.0305283923205051i | 1.0005 | -0.030519 | 0.999547983135548+0.0349948208208521i | 1.0002 | 0.034996 | 0.0756617909353535-0.926134405345236i | -0.63763 | -85.3295 | -0.0000816326530612245 | 0.000653016151273457i | 0.00065302 | 1.5708 | 1+0.0723368543220278i | 1.0026 | 0.072211 | 1+7.30602228652481i | 7.3741 | 1.4348 | -0.899566002971184+0.190080402800773i | -0.72964 | 168.0688 | 0.10797722596632+0.847500848928128i | -1.3673 | 82.7393 | 0 | 0
[7 empty] | 68 | 4786.3009 | 6.8875 | 1+7.51830390913902i | 7.5845 | 1.4386 | 1+0.0120292862546224i | 1.0001 | 0.012029 | 1-0.0312394899271705i | 1.0005 | -0.031229 | 0.999526680237032+0.0358099549120986i | 1.0002 | 0.035812 | 0.0700816130259553-0.905748996032902i | -0.83392 | -85.5756 | -0.0000816326530612245 | 0.000668226851444277i | 0.00066823 | 1.5708 | 1+0.0740217961113648i | 1.0027 | 0.073887 | 1+7.47620140724785i | 7.5428 | 1.4378 | -0.899345373649641+0.188734243997496i | -0.7343 | 168.148 | 0.107918277564963+0.827807969522576i | -1.5682 | 82.5724 | 0 | 0
[7 empty] | 69 | 4897.7882 | 6.8875 | 1+7.69342770405898i | 7.7581 | 1.4415 | 1+0.0123094843264944i | 1.0001 | 0.012309 | 1-0.0319671511248988i | 1.0005 | -0.031956 | 0.999504373363839+0.0366440759154403i | 1.0002 | 0.036646 | 0.064744095230851-0.885778102347084i | -1.0304 | -85.8195 | -0.0000816326530612245 | 0.000683791854336761i | 0.00068379 | 1.5708 | 1+0.0757459852367945i | 1.0029 | 0.075602 | 1+7.65034450891625i | 7.7154 | 1.4408 | -0.899114462353543+0.187486623616044i | -0.73885 | 168.2213 | 0.107859193308028+0.808554554070248i | -1.7692 | 82.4017 | 0 | 0
[7 empty] | 70 | 5011.8723 | 6.8875 | 1+7.87263065618217i | 7.9359 | 1.4445 | 1+0.0125962090498915i | 1.0001 | 0.012596 | 1-0.0327117617292888i | 1.0005 | -0.0327 | 0.999481015200101+0.0374976260928741i | 1.0002 | 0.0375 | 0.059639051935449-0.866215377974481i | -1.2269 | -86.0614 | -0.0000816326530612245 | 0.000699719412721471i | 0.00069972 | 1.5708 | 1+0.0775103358862134i | 1.003 | 0.077356 | 1+7.82854392450756i | 7.8922 | 1.4437 | -0.898872795598457+0.186336771921633i | -0.7433 | 168.2884 | 0.107799855980583+0.789730386808414i | -1.9702 | 82.227 | 0 | 0
[7 empty] | 71 | 5128.6138 | 6.8875 | 1+8.05600778128582i | 8.1178 | 1.4473 | 1+0.0128896124500573i | 1.0001 | 0.012889 | 1-0.0334737165427389i | 1.0006 | -0.033461 | 0.999456556200022+0.0383710580080019i | 1.0002 | 0.038373 | 0.05475669386178-0.84705442514483i | -1.4237 | -86.3013 | -0.0000816326530612245 | 0.000716017971600685i | 0.00071602 | 1.5708 | 1+0.0793157835416894i | 1.0031 | 0.07915 | 1+8.01089413771063i | 8.0731 | 1.4466 | -0.898619878640898+0.185283963429958i | -0.74766 | 168.3496 | 0.107740147538869+0.771325481988914i | -2.1713 | 82.0483 | 0 | 0
[7 empty] | 72 | 5248.0746 | 6.8875 | 1+8.24365630834903i | 8.3041 | 1.4501 | 1+0.0131898500933584i | 1.0001 | 0.013189 | 1-0.0342534195637771i | 1.0006 | -0.03424 | 0.999430944482781+0.0392648347659867i | 1.0002 | 0.039267 | 0.0500876154192542-0.828288807512015i | -1.6205 | -86.5395 | -0.0000816326530612245 | 0.000732696172686061i | 0.0007327 | 1.5708 | 1+0.0811632854754681i | 1.0033 | 0.080986 | 1+8.19749183302227i | 8.2583 | 1.4494 | -0.898355194576106+0.184327515998236i | -0.75194 | 168.4048 | 0.107679948922013+0.753330078570173i | -2.3725 | 81.8653 | 0 | 0
[7 empty] | 73 | 5370.318 | 6.8875 | 1+8.43567573110457i | 8.4947 | 1.4528 | 1+0.0134970811697673i | 1.0001 | 0.013496 | 1-0.0350512842012655i | 1.0006 | -0.035037 | 0.999404125722494+0.0401794302590959i | 1.0002 | 0.040182 | 0.0456227822051345-0.809912062094917i | -1.8175 | -86.7759 | -0.0000816326530612245 | 0.000749762858980575i | 0.00074976 | 1.5708 | 1+0.0830538212575286i | 1.0034 | 0.082864 | 1+8.38843594701039i | 8.4478 | 1.4521 | -0.898078203402678+0.183466789903942i | -0.75615 | 168.454 | 0.107619139860018+0.735734635038024i | -2.5736 | 81.6781 | 0 | 0
[7 empty] | 74 | 5495.4087 | 6.8875 | 1+8.63216786079215i | 8.6899 | 1.4555 | 1+0.0138114685772674i | 1.0001 | 0.013811 | 1-0.0358677334935962i | 1.0006 | -0.035852 | 0.999376043032975+0.0411153294179661i | 1.0002 | 0.041118 | 0.0413535186804739-0.791917710328739i | -2.0146 | -87.0108 | -0.0000816326530612245 | 0.000767227079467207i | 0.00076723 | 1.5708 | 1+0.0849883932749675i | 1.0036 | 0.084785 | 1+8.58382772077172i | 8.6419 | 1.4548 | -0.897788341053274+0.182701186908461i | -0.76029 | 168.4973 | 0.107557598678033+0.71852982435251i | -2.7749 | 81.4865 | 0 | 0
[7 empty] | 75 | 5623.4133 | 6.8875 | 1+8.83323688013975i | 8.8897 | 1.4581 | 1+0.0141331790082236i | 1.0001 | 0.014132 | 1-0.0367032003329906i | 1.0007 | -0.036687 | 0.999346636847073+0.0420730284687195i | 1.0002 | 0.042076 | 0.0372714960438296-0.77429926827599i | -2.2118 | -87.2442 | -0.0000816326530612245 | 0.000785098093906822i | 0.0007851 | 1.5708 | 1+0.086968027263475i | 1.0038 | 0.08675 | 1+8.78377075361097i | 8.8405 | 1.4574 | -0.897485018390718+0.182030149302785i | -0.76438 | 168.5347 | 0.10749520209697+0.701706529018193i | -2.9761 | 81.2905 | 0 | 0
[7 empty] | 76 | 5754.3994 | 6.8875 | 1+9.0389893986029i | 9.0941 | 1.4606 | 1+0.0144623830377646i | 1.0001 | 0.014461 | 1-0.0375581276950259i | 1.0007 | -0.03754 | 0.999315844790325+0.0430530351960692i | 1.0002 | 0.043056 | 0.0333687203218372-0.757050256044246i | -2.4091 | -87.4762 | -0.0000816326530612245 | 0.000803385377747827i | 0.00080339 | 1.5708 | 1+0.0889937728511953i | 1.004 | 0.08876 | 1+8.98837105797073i | 9.0438 | 1.46 | -0.897167620168914+0.181453158932202i | -0.76842 | 168.5661 | 0.107431825030436+0.685255836275406i | -3.1775 | 81.0899 | 0 | 0
[7 empty] | 77 | 5888.4366 | 6.8875 | 1+9.2495345088904i | 9.3034 | 1.4631 | 1+0.0147992552142246i | 1.0001 | 0.014798 | 1-0.0384329688735058i | 1.0007 | -0.038414 | 0.999283601548652+0.0440558692125544i | 1.0003 | 0.044059 | 0.0296375206928637-0.740164206456161i | -2.6065 | -87.707 | -0.0000816326530612245 | 0.000822098627150179i | 0.0008221 | 1.5708 | 1+0.0910667041152536i | 1.0041 | 0.090816 | 1+9.19773711564062i | 9.2519 | 1.4625 | -0.896835503958008+0.1809697361968i | -0.77241 | 168.5917 | 0.107367340378035+0.669169033410105i | -3.3789 | 80.8847 | 0 | 0
[7 empty] | 78 | 6025.5959 | 6.8875 | 1+9.46498384480655i | 9.5177 | 1.4655 | 1+0.0151439741516905i | 1.0001 | 0.015143 | 1-0.0393281877208028i | 1.0008 | -0.039308 | 0.999249838729814+0.0450820622340443i | 1.0003 | 0.045085 | 0.0260705380572966-0.723634673015275i | -2.804 | -87.9367 | -0.0000816326530612245 | 0.000841247764126407i | 0.00084125 | 1.5708 | 1+0.0931879201512439i | 1.0043 | 0.09292 | 1+9.41197993527564i | 9.465 | 1.4649 | -0.89648799903329+0.180579439024404i | -0.77638 | 168.6113 | 0.107301618814999+0.653437603180024i | -3.5804 | 80.6746 | 0 | 0
[7 empty] | 79 | 6165.95 | 6.8875 | 1+9.6854516404411i | 9.7369 | 1.4679 | 1+0.0154967226247058i | 1.0001 | 0.015495 | 1-0.0402442588937996i | 1.0008 | -0.040223 | 0.999214484718346+0.0461321583616625i | 1.0003 | 0.046136 | 0.0226607138656186-0.7074552372092i | -3.0016 | -88.1654 | -0.0000816326530612245 | 0.000860842941802405i | 0.00086084 | 1.5708 | 1+0.0953585456559865i | 1.0045 | 0.095071 | 1+9.63121311125463i | 9.683 | 1.4673 | -0.89612440522747+0.180281861812454i | -0.78032 | 168.6251 | 0.107234528578189+0.638053219354846i | -3.7819 | 80.4597 | 0 | 0
[7 empty] | 80 | 6309.5734 | 6.8875 | 1+9.9110547907375i | 9.9614 | 1.4702 | 1+0.01585768766518i | 1.0001 | 0.015856 | 1-0.0411816681055575i | 1.0008 | -0.041158 | 0.99917746452365+0.0472067143702751i | 1.0003 | 0.04721 | 0.019401279213271-0.691619515190139i | -3.1992 | -88.3932 | -0.0000816326530612245 | 0.00088089454980075i | 0.00088089 | 1.5708 | 1+0.0975797315238552i | 1.0047 | 0.097272 | 1+9.85555288390938i | 9.9062 | 1.4697 | -0.895743991745919+0.180076634335097i | -0.78425 | 168.633 | 0.107165935248439+0.623007742368314i | -3.9835 | 80.2399 | 0 | 0
[7 empty] | 81 | 6456.5423 | 6.8875 | 1+10.1419129134723i | 10.1911 | 1.4725 | 1+0.0162270606615557i | 1.0001 | 0.016226 | 1-0.0421409123828489i | 1.0009 | -0.042116 | 0.999138699620929+0.0483063000037018i | 1.0003 | 0.04831 | 0.016285744209316-0.676121163870672i | -3.397 | -88.6202 | -0.0000816326530612245 | 0.000901413219749417i | 0.00090141 | 1.5708 | 1+0.0998526554569986i | 1.005 | 0.099523 | 1+10.0851182011569i | 10.1346 | 1.472 | -0.895345995944865+0.179963420611613i | -0.78818 | 168.6351 | 0.107095701529278+0.608293215080302i | -4.1852 | 80.0149 | 0 | 0
[7 empty] | 82 | 6606.9345 | 6.8875 | 1+10.3781484126779i | 10.4262 | 1.4747 | 1+0.0166050374602846i | 1.0001 | 0.016604 | 1-0.0431225003296864i | 1.0009 | -0.043096 | 0.999098107784628+0.0494314982767997i | 1.0003 | 0.049436 | 0.0133078876241659-0.66095388647107i | -3.5948 | -88.8465 | -0.0000816326530612245 | 0.00092240983091881i | 0.00092241 | 1.5708 | 1+0.102178522589771i | 1.0052 | 0.10183 | 1+10.3200307815669i | 10.3684 | 1.4742 | -0.894929622072221+0.179941917732097i | -0.7921 | 168.6312 | 0.107023687022013+0.593901858646776i | -4.3869 | 79.7847 | 0 | 0
[7 empty] | 83 | 6760.8298 | 6.8875 | 1+10.6198865435429i | 10.6669 | 1.4769 | 1+0.0169918184696686i | 1.0001 | 0.01699 | 1-0.0441269523969926i | 1.001 | -0.044098 | 0.999055602914019+0.0505829057845873i | 1.0003 | 0.050588 | 0.0104617468200403-0.646111437552592i | -3.7927 | -89.0724 | -0.0000816326530612245 | 0.000943895515990093i | 0.0009439 | 1.5708 | 1+0.104558566127713i | 1.0055 | 0.10418 | 1+10.5604151788991i | 10.6077 | 1.4764 | -0.894494039971314+0.180011854636121i | -0.79603 | 168.6215 | 0.106949747997237+0.5798260684959i | -4.5887 | 79.5492 | 0 | 0
[7 empty] | 84 | 6918.3097 | 6.8875 | 1+10.8672554788241i | 10.9132 | 1.479 | 1+0.0173876087661186i | 1.0002 | 0.017386 | 1-0.045154801158549i | 1.001 | -0.045124 | 0.999011094850573+0.0517611330185658i | 1.0004 | 0.051766 | 0.00774160796640713-0.631587627569533i | -3.9907 | -89.2977 | -0.0000816326530612245 | 0.000965881666957889i | 0.00096588 | 1.5708 | 1+0.106994048001413i | 1.0057 | 0.10659 | 1+10.8063988481427i | 10.8526 | 1.4785 | -0.894038383747576+0.180172990839874i | -0.79998 | 168.606 | 0.106873737162769+0.566058410408449i | -4.7907 | 79.3082 | 0 | 0
[7 empty] | 85 | 7079.4578 | 6.8875 | 1+11.1203863768054i | 11.1653 | 1.4811 | 1+0.0177926182028886i | 1.0002 | 0.017791 | 1-0.046206591593374i | 1.0011 | -0.046174 | 0.998964489186721+0.0529668046904103i | 1.0004 | 0.052972 | 0.0051419965413868-0.617376326971099i | -4.1887 | -89.5228 | -0.0000816326530612245 | 0.000988379941170461i | 0.00098838 | 1.5708 | 1+0.109486259535596i | 1.006 | 0.10905 | 1+11.0581122130952i | 11.1032 | 1.4806 | -0.893561750398694+0.180425115107103i | -0.80396 | 168.5845 | 0.106795503428095+0.552591616700872i | -4.9927 | 79.0617 | 0 | 0
[7 empty] | 86 | 7244.3596 | 6.8875 | 1+11.3794134508393i | 11.4233 | 1.4831 | 1+0.0182070615213429i | 1.0002 | 0.018205 | 1-0.0472828813746785i | 1.0011 | -0.047248 | 0.9989156870656+0.0542005600632004i | 1.0004 | 0.054206 | 0.00265766811898314-0.603471469882668i | -4.3868 | -89.7477 | -0.0000816326530612245 | 0.0010114022675106i | 0.0010114 | 1.5708 | 1+0.112036522133808i | 1.0063 | 0.11157 | 1+11.3156887355146i | 11.3598 | 1.4827 | -0.893063198408759+0.180768044058926i | -0.80797 | 168.5572 | 0.106714891665407+0.539418582509477i | -5.1947 | 78.8095 | 0 | 0
[7 empty] | 87 | 7413.1024 | 6.8875 | 1+11.6444740405092i | 11.6873 | 1.4851 | 1+0.0186311584648147i | 1.0002 | 0.018629 | 1-0.0483842411655507i | 1.0012 | -0.048347 | 0.998864584971369+0.055463053290365i | 1.0004 | 0.055469 | 0.000283599440994899-0.589867057394205i | -4.5849 | -89.9725 | -0.0000816326530612245 | 0.00103496085272046i | 0.001035 | 1.5708 | 1+0.114646187979033i | 1.0066 | 0.11415 | 1+11.5792649858824i | 11.6224 | 1.4846 | -0.892541746307192+0.181201620717358i | -0.81202 | 168.5239 | 0.106631742467291+0.526532362174051i | -5.3969 | 78.5515 | 0 | 0
[7 empty] | 88 | 7585.7758 | 6.8875 | 1+11.9157086844482i | 11.9576 | 1.4871 | 1+0.0190651338951172i | 1.0002 | 0.019063 | 1-0.04951125492153i | 1.0012 | -0.049471 | 0.998811074509634+0.0567549537625245i | 1.0004 | 0.056761 | -0.00198502022839504-0.576557160482434i | -4.7831 | -90.1973 | -0.0000816326530612245 | 0.00105906818787376i | 0.0010591 | 1.5708 | 1+0.117316640750647i | 1.0069 | 0.11678 | 1+11.8489807158153i | 11.8911 | 1.4866 | -0.891996371193551+0.181725712977222i | -0.81612 | 168.4848 | 0.106545891901267+0.51392616571971i | -5.5992 | 78.2875 | 0 | 0
[7 empty] | 89 | 7762.4712 | 6.8875 | 1+12.1932611948548i | 12.2342 | 1.489 | 1+0.0195092179117677i | 1.0002 | 0.019507 | 1-0.0506645202002277i | 1.0013 | -0.050621 | 0.998755042177532+0.0580769464624096i | 1.0004 | 0.058084 | -0.00415279746814127-0.563535922591595i | -4.9813 | -90.4222 | -0.0000816326530612245 | 0.0010837370549987i | 0.0010837 | 1.5708 | 1+0.120049296358056i | 1.0072 | 0.11948 | 1+12.1249789321636i | 12.1661 | 1.4885 | -0.891426007229576+0.182340212000785i | -0.82028 | 168.4397 | 0.106457171261268+0.501593355435524i | -5.8016 | 78.0175 | 0 | 0
[7 empty] | 90 | 7943.2823 | 6.8875 | 1+12.4772787337437i | 12.5173 | 1.4908 | 1+0.01996364597399i | 1.0002 | 0.019961 | 1-0.0518446484781596i | 1.0013 | -0.051798 | 0.998696369122975+0.0594297323280482i | 1.0005 | 0.059437 | -0.00622414278941104-0.550797561896466i | -5.1796 | -90.6474 | -0.0000816326530612245 | 0.00110898053385515i | 0.001109 | 1.5708 | 1+0.122845603691434i | 1.0075 | 0.12223 | 1+12.4074059728348i | 12.4476 | 1.4904 | -0.890829544099959+0.183045030529329i | -0.82451 | 168.3886 | 0.106365406816323+0.489527442548691i | -6.0041 | 77.7412 | 0 | 0
[7 empty] | 91 | 8128.3052 | 6.8875 | 1+12.7679118909737i | 12.807 | 1.4926 | 1+0.0204286590255579i | 1.0002 | 0.020426 | 1-0.05305226547496i | 1.0014 | -0.053003 | 0.998634930892546+0.0608140286244129i | 1.0005 | 0.060822 | -0.00820327845224973-0.538336373269773i | -5.3779 | -90.873 | -0.0000816326530612245 | 0.00113481200886974i | 0.0011348 | 1.5708 | 1+0.125707045389943i | 1.0079 | 0.12505 | 1+12.6964115843843i | 12.7357 | 1.4922 | -0.890205825443894+0.183840101105552i | -0.82881 | 168.3316 | 0.106270419556642+0.477722083993032i | -6.2067 | 77.4586 | 0 | 0
[7 empty] | 92 | 8317.6377 | 6.8875 | 1+13.0653147640915i | 13.1035 | 1.4944 | 1+0.0209045036225464i | 1.0002 | 0.020901 | 1-0.0542880114851446i | 1.0015 | -0.054235 | 0.998570597167523+0.0622305693237228i | 1.0005 | 0.062239 | -0.0100942460143426-0.526146729975135i | -5.5763 | -91.0991 | -0.0000816326530612245 | 0.00116124517623245i | 0.0011612 | 1.5708 | 1+0.128635138627847i | 1.0082 | 0.12793 | 1+12.9921490014126i | 13.0306 | 1.494 | -0.889553647259698+0.184725374200496i | -0.8332 | 168.2686 | 0.106172024937419+0.466171079270873i | -6.4095 | 77.1696 | 0 | 0
[7 empty] | 93 | 8511.3804 | 6.8875 | 1+13.3696450400371i | 13.407 | 1.4961 | 1+0.0213914320640594i | 1.0002 | 0.021388 | 1-0.0555525417176057i | 1.0015 | -0.055496 | 0.998503231487448+0.0636801054946073i | 1.0005 | 0.063689 | -0.0119009136168366-0.514223085105063i | -5.7746 | -91.3258 | -0.0000816326530612245 | 0.0011882940511585i | 0.0011883 | 1.5708 | 1+0.13163143591894i | 1.0086 | 0.13088 | 1+13.2947750278129i | 13.3323 | 1.4957 | -0.888871756285265+0.185700816238471i | -0.83768 | 168.1996 | 0.106070032620672+0.454868367407135i | -6.6123 | 76.8739 | 0 | 0
[7 empty] | 94 | 8709.6359 | 6.8875 | 1+13.6810640787511i | 13.7176 | 1.4978 | 1+0.0218897025260018i | 1.0002 | 0.021886 | 1-0.0568465266430101i | 1.0016 | -0.056785 | 0.998432690960684+0.0651634057003307i | 1.0006 | 0.065173 | -0.0136269830124974-0.502559972782831i | -5.9731 | -91.5532 | -0.0000816326530612245 | 0.0012159729753194i | 0.001216 | 1.5708 | 1+0.134697525939704i | 1.009 | 0.13389 | 1+13.6044501199101i | 13.6412 | 1.4974 | -0.888158848357388+0.186766407513172i | -0.84227 | 168.1246 | 0.105964246215532+0.443808023994832i | -6.8153 | 76.5714 | 0 | 0
[7 empty] | 95 | 8912.5094 | 6.8875 | 1+13.99973699873i | 14.0354 | 1.4995 | 1+0.0223995791979679i | 1.0003 | 0.022396 | 1-0.0581706523492934i | 1.0017 | -0.058105 | 0.998358825961313+0.0666812564062962i | 1.0006 | 0.066692 | -0.0152759963418058-0.491152009145509i | -6.1715 | -91.7815 | -0.0000816326530612245 | 0.00124429662444712i | 0.0012443 | 1.5708 | 1+0.137835034371654i | 1.0095 | 0.13697 | 1+13.9213384715371i | 13.9572 | 1.4991 | -0.887413566753608+0.187922139988034i | -0.84696 | 168.0435 | 0.105854463017443+0.432984258331015i | -7.0184 | 76.262 | 0 | 0
[7 empty] | 96 | 9120.1084 | 6.8875 | 1+14.3258327645739i | 14.3607 | 1.5011 | 1+0.0229213324233183i | 1.0003 | 0.022917 | 1-0.0595256209054319i | 1.0018 | -0.059455 | 0.998281479811771+0.068234462397039i | 1.0006 | 0.068246 | -0.0168513426628083-0.479993893124699i | -6.3699 | -92.0107 | -0.0000816326530612245 | 0.00127328001611533i | 0.0012733 | 1.5708 | 1+0.14104562476329i | 1.0099 | 0.14012 | 1+14.2456081010923i | 14.2807 | 1.5007 | -0.886634500520874+0.189168014973591i | -0.85178 | 167.9562 | 0.10574047374679+0.422391410642524i | -7.2217 | 75.9455 | 0 | 0
[7 empty] | 97 | 9332.543 | 6.8875 | 1+14.6595242765745i | 14.6936 | 1.5027 | 1+0.0234552388425193i | 1.0003 | 0.023451 | 1-0.0609121507336892i | 1.0019 | -0.060837 | 0.998200488450504+0.0698238472029347i | 1.0006 | 0.069836 | -0.0183562642407416-0.469080407040291i | -6.5684 | -92.241 | -0.0000816326530612245 | 0.00130293851770195i | 0.0013029 | 1.5708 | 1+0.144330999412136i | 1.0104 | 0.14334 | 1+14.5774309406257i | 14.6117 | 1.5023 | -0.885820182795461+0.19050404067444i | -0.85673 | 167.8629 | 0.105622062287562+0.412023949400651i | -7.4251 | 75.6219 | 0 | 0
[7 empty] | 98 | 9549.9259 | 6.8875 | 1+15.0009884623883i | 15.0343 | 1.5042 | 1+0.0240015815398213i | 1.0003 | 0.023997 | 1-0.0623309769905332i | 1.0019 | -0.06225 | 0.998115680083975+0.0714502535368452i | 1.0007 | 0.071463 | -0.0197938626035786-0.45840641702181i | -6.7669 | -92.4725 | -0.0000816326530612245 | 0.00133328785453707i | 0.0013333 | 1.5708 | 1+0.147692900267316i | 1.0108 | 0.14663 | 1+14.916982926999i | 14.9505 | 1.5039 | -0.884969089119723+0.191930229598242i | -0.86182 | 167.7633 | 0.105499005426753+0.401876468724286i | -7.6287 | 75.2908 | 0 | 0
[7 empty] | 99 | 9772.3722 | 6.8875 | 1+15.3504063708464i | 15.3829 | 1.5057 | 1+0.0245606501933543i | 1.0003 | 0.024556 | 1-0.0637828519564256i | 1.002 | -0.063697 | 0.99802687482227+0.0731145437409369i | 1.0007 | 0.073128 | -0.0211671043697622-0.447966873270818i | -6.9654 | -92.7053 | -0.0000816326530612245 | 0.00136434411824083i | 0.0013643 | 1.5708 | 1+0.151133109853165i | 1.0114 | 0.15 | 1+15.2644440951697i | 15.2972 | 1.5054 | -0.884079635761429+0.193446595818977i | -0.86706 | 167.6576 | 0.105371072595254+0.391943685870776i | -7.8325 | 74.9523 | 0 | 0
[7 empty] | 100 | 10000 | 6.8875 | 1+15.707963267949i | 15.7398 | 1.5072 | 1+0.0251327412287184i | 1.0003 | 0.025127 | 1-0.065268545434691i | 1.0021 | -0.065176 | 0.997933884297521+0.0748176002439053i | 1.0007 | 0.074833 | -0.022478826854446-0.437756810177126i | -7.1639 | -92.9396 | -0.0000816326530612245 | 0.0013961237752553i | 0.0013961 | 1.5708 | 1+0.154653452214341i | 1.0119 | 0.15344 | 1+15.6199986736485i | 15.652 | 1.5069 | -0.88315017804258+0.195053152086616i | -0.87247 | 167.5456 | 0.105238025611123+0.382220438814112i | -8.0364 | 74.606 | 0 | 0
[7 empty] | 1 | 10232.9299 | 6.8875 | 1+16.0738487350957i | 16.1049 | 1.5087 | 1+0.0257181579761531i | 1.0003 | 0.025712 | 1-0.0667888451596773i | 1.0022 | -0.06669 | 0.997836511264358+0.0765603260288511i | 1.0008 | 0.076576 | -0.0237317434606092-0.427771346300712i | -7.3624 | -93.1754 | -0.0000816326530612245 | 0.0014286436755753i | 0.0014286 | 1.5708 | 1+0.158255793882962i | 1.0124 | 0.15695 | 1+15.9838351821791i | 16.0151 | 1.5083 | -0.882179008684955+0.196749906775167i | -0.87804 | 167.4272 | 0.105099618426199+0.372701683909904i | -8.2405 | 74.2519 | 0 | 0
[7 empty] | 2 | 10471.2855 | 6.8875 | 1+16.4482567696043i | 16.4786 | 1.5101 | 1+0.0263172108313668i | 1.0003 | 0.026311 | 1-0.0683445572144222i | 1.0023 | -0.068238 | 0.997734549181522+0.0783436451120532i | 1.0008 | 0.078361 | -0.0249284488614117-0.41800568423046i | -7.5609 | -93.4129 | -0.0000816326530612245 | 0.00146192106168243i | 0.0014619 | 1.5708 | 1+0.161942044868262i | 1.013 | 0.16055 | 1+16.3561465316945i | 16.3867 | 1.5097 | -0.881164356180874+0.198536860661081i | -0.8838 | 167.3026 | 0.104955596877156+0.363382493646784i | -8.4447 | 73.8897 | 0 | 0
[7 empty] | 3 | 10715.1931 | 6.8875 | 1+16.8313858875705i | 16.8611 | 1.5115 | 1+0.0269302174201128i | 1.0004 | 0.026924 | 1-0.0699365064580493i | 1.0024 | -0.069823 | 0.997627781773767+0.0801685030328944i | 1.0008 | 0.080187 | -0.0260714239801444-0.408455110330117i | -7.7595 | -93.6522 | -0.0000816326530612245 | 0.00149597357768727i | 0.001496 | 1.5708 | 1+0.165714159669308i | 1.0136 | 0.16422 | 1+16.7371301266001i | 16.767 | 1.5111 | -0.880104383198131+0.200414003523905i | -0.88976 | 167.1716 | 0.104805698442199+0.354258054483782i | -8.6492 | 73.5194 | 0 | 0
[7 empty] | 4 | 10964.782 | 6.8875 | 1+17.2234392291241i | 17.2524 | 1.5128 | 1+0.0275575027665986i | 1.0004 | 0.027551 | 1-0.0715655369631195i | 1.0026 | -0.071444 | 0.997515982573104+0.0820358673551992i | 1.0009 | 0.082055 | -0.0271630407740905-0.399114994381228i | -7.958 | -93.8934 | -0.0000816326530612245 | 0.00153081927868455i | 0.0015308 | 1.5708 | 1+0.169574138311297i | 1.0143 | 0.16798 | 1+17.126987969441i | 17.1562 | 1.5125 | -0.878997185029347+0.202381310561111i | -0.89592 | 167.0341 | 0.104649652004726+0.345323664773418i | -8.8539 | 73.1407 | 0 | 0
[7 empty] | 5 | 11220.1845 | 6.8875 | 1+17.6246246661361i | 17.653 | 1.5141 | 1+0.0281993994658178i | 1.0004 | 0.028192 | 1-0.0732325124631695i | 1.0027 | -0.073102 | 0.997398914438442+0.0839467281802488i | 1.0009 | 0.083968 | -0.0282055668285547-0.389980789132109i | -8.1565 | -94.1367 | -0.0000816326530612245 | 0.00156647664032618i | 0.0015665 | 1.5708 | 1+0.173524027405998i | 1.0149 | 0.17181 | 1+17.5259267680058i | 17.5544 | 1.5138 | -0.8778407880968+0.204438738609122i | -0.9023 | 166.8902 | 0.104487177625454+0.336574732770157i | -9.0588 | 72.7534 | 0 | 0
[7 empty] | 6 | 11481.5362 | 6.8875 | 1+18.0351549124356i | 18.0629 | 1.5154 | 1+0.028856247859897i | 1.0004 | 0.028848 | 1-0.0749383168106743i | 1.0028 | -0.074799 | 0.997276329052569+0.0859020986717459i | 1.001 | 0.085925 | -0.0292011697672416-0.381048029761299i | -8.355 | -94.3822 | -0.0000816326530612245 | 0.00160296456861728i | 0.001603 | 1.5708 | 1+0.177565921236891i | 1.0156 | 0.17573 | 1+17.934158044926i | 17.962 | 1.5151 | -0.87663314852489+0.206586222162682i | -0.90892 | 166.7397 | 0.104317986324587+0.328006774723908i | -9.2639 | 72.3575 | 0 | 0
[7 empty] | 7 | 11748.9755 | 6.8875 | 1+18.4552476365932i | 18.4823 | 1.5167 | 1+0.0295283962185492i | 1.0004 | 0.02952 | 1-0.0766838544456782i | 1.0029 | -0.076534 | 0.997147966395449+0.0879030155930076i | 1.001 | 0.087927 | -0.030151921485082-0.372312333263452i | -8.5535 | -94.63 | -0.0000816326530612245 | 0.00164030240994041i | 0.0016403 | 1.5708 | 1+0.181701962869587i | 1.0164 | 0.17974 | 1+18.3518982498283i | 18.3791 | 1.5164 | -0.875372150793518+0.208823669184935i | -0.91577 | 166.5826 | 0.104141779875832+0.31961541305829i | -9.4692 | 71.9526 | 0 | 0
[7 empty] | 8 | 12022.6443 | 6.8875 | 1+18.8851255773318i | 18.9116 | 1.5179 | 1+0.0302162009237308i | 1.0005 | 0.030207 | 1-0.0784700508753398i | 1.0031 | -0.07831 | 0.997013554192674+0.0899505398566705i | 1.0011 | 0.089976 | -0.0310598022095004-0.363769397764997i | -8.7519 | -94.8803 | -0.0000816326530612245 | 0.00167850996131325i | 0.0016785 | 1.5708 | 1+0.185934345288106i | 1.0171 | 0.18384 | 1+18.7793688740987i | 18.806 | 1.5176 | -0.874055606486923+0.211150956700856i | -0.92289 | 166.4189 | 0.103958250614162+0.311396374633392i | -9.6748 | 71.5386 | 0 | 0
[7 empty] | 9 | 12302.6877 | 6.8875 | 1+19.3250166616256i | 19.3509 | 1.5191 | 1+0.030920026658601i | 1.0005 | 0.03091 | 1-0.0802978531646494i | 1.0032 | -0.080126 | 0.996872807337942+0.0920457570872015i | 1.0011 | 0.092073 | -0.0319267043960065-0.355415001776417i | -8.9504 | -95.1331 | -0.0000816326530612245 | 0.00171760748088528i | 0.0017176 | 1.5708 | 1+0.190265312557629i | 1.0179 | 0.18802 | 1+19.2167965683205i | 19.2428 | 1.5188 | -0.872681253153584+0.213567926167115i | -0.93028 | 166.2485 | 0.103767081259442+0.303345489092621i | -9.8807 | 71.1154 | 0 | 0
[7 empty] | 10 | 12589.2541 | 6.8875 | 1+19.7751541255503i | 19.8004 | 1.5203 | 1+0.0316402466008805i | 1.0005 | 0.03163 | 1-0.0821682304385746i | 1.0034 | -0.081984 | 0.996725427288303+0.0941897781965098i | 1.0012 | 0.094219 | -0.0327544364638748-0.34724500338754i | -9.1488 | -95.3886 | -0.0000816326530612245 | 0.00175761569867891i | 0.0017576 | 1.5708 | 1+0.194697161014329i | 1.0188 | 0.19229 | 1+19.6644132624472i | 19.6898 | 1.52 | -0.871246753294384+0.216074378611899i | -0.93795 | 166.0713 | 0.103567944758188+0.295458687293377i | -10.0868 | 70.6828 | 0 | 0
[7 empty] | 11 | 12882.4955 | 6.8875 | 1+20.2357766379475i | 20.2605 | 1.5214 | 1+0.032377242620716i | 1.0005 | 0.032366 | 1-0.0840821743959037i | 1.0035 | -0.083885 | 0.996571101430914+0.0963837399729672i | 1.0012 | 0.096415 | -0.0335447263775498-0.339255339411786i | -9.3472 | -95.6469 | -0.0000816326530612245 | 0.00179855582758077i | 0.0017986 | 1.5708 | 1+0.199232240482921i | 1.0197 | 0.19666 | 1+20.122456288775i | 20.1473 | 1.5211 | -0.869749693497274+0.218670069538866i | -0.94592 | 165.8874 | 0.103360504145931+0.287731999821073i | -10.2931 | 70.2404 | 0 | 0
[7 empty] | 12 | 13182.5674 | 6.8875 | 1+20.7071284269703i | 20.7313 | 1.5225 | 1+0.0331314054831524i | 1.0005 | 0.033119 | 1-0.0860406998350565i | 1.0037 | -0.085829 | 0.996409502419939+0.0986288056841477i | 1.0013 | 0.098663 | -0.0342992250792779-0.331442024484866i | -9.5456 | -95.9082 | -0.0000816326530612245 | 0.00184044957458912i | 0.0018404 | 1.5708 | 1+0.203872955522567i | 1.0206 | 0.20112 | 1+20.5911685077793i | 20.6154 | 1.5223 | -0.868187583738319+0.2213547035901i | -0.95421 | 165.6965 | 0.103144412432825+0.280161555586059i | -10.4998 | 69.7883 | 0 | 0
[7 empty] | 13 | 13489.6288 | 6.8875 | 1+21.1894594095763i | 21.213 | 1.5236 | 1+0.033903135055322i | 1.0006 | 0.03389 | 1-0.0880448451921452i | 1.0039 | -0.087818 | 0.996240287482211+0.100926165693609i | 1.0013 | 0.10096 | -0.0350195097783322-0.32380115012305i | -9.7439 | -96.1726 | -0.0000816326530612245 | 0.00188331915232314i | 0.0018833 | 1.5708 | 1+0.208621766701808i | 1.0215 | 0.20567 | 1+21.0707984368827i | 21.0945 | 1.5234 | -0.866557856870392+0.224127928963882i | -0.96283 | 165.4987 | 0.102919312515366+0.27274358050285i | -10.7068 | 69.3261 | 0 | 0
[7 empty] | 14 | 13803.8426 | 6.8875 | 1+21.6830253240369i | 21.7061 | 1.5247 | 1+0.034692840518459i | 1.0006 | 0.034679 | 1-0.0900956730915658i | 1.0041 | -0.089853 | 0.996063097690159+0.103277038092036i | 1.0014 | 0.10332 | -0.035707087102053-0.316328883745781i | -9.9422 | -96.4403 | -0.0000816326530612245 | 0.0019271872908004i | 0.0019272 | 1.5708 | 1+0.213481191903191i | 1.0225 | 0.21032 | 1+21.5616003822223i | 21.5848 | 1.5245 | -0.864857868322188+0.22698933158405i | -0.9718 | 165.2939 | 0.10268483711726+0.265474396251005i | -10.914 | 68.8537 | 0 | 0
[7 empty] | 15 | 14125.3754 | 6.8875 | 1+22.1880878655331i | 22.2106 | 1.5258 | 1+0.0355009405848529i | 1.0006 | 0.035486 | 1-0.0921942709094172i | 1.0042 | -0.091934 | 0.995877557200478+0.105682669343093i | 1.0015 | 0.10572 | -0.036363396113784-0.309021467667017i | -10.1405 | -96.7113 | -0.0000816326530612245 | 0.00197207724948858i | 0.0019721 | 1.5708 | 1+0.218453807658278i | 1.0236 | 0.21508 | 1+22.0638345734861i | 22.0865 | 1.5255 | -0.863084896031894+0.229938429018996i | -0.98113 | 165.0821 | 0.10244060876273+0.258350419116812i | -11.1216 | 68.3708 | 0 | 0
[7 empty] | 16 | 14454.3977 | 6.8875 | 1+22.7049148249096i | 22.7269 | 1.5268 | 1+0.0363278637198554i | 1.0007 | 0.036312 | 1-0.09434175135004i | 1.0044 | -0.094063 | 0.995683272456913+0.108144334944311i | 1.0015 | 0.10819 | -0.0369898112026288-0.301875218059392i | -10.3387 | -96.9858 | -0.0000816326530612245 | 0.00201801282963797i | 0.002018 | 1.5708 | 1+0.223542250513764i | 1.0247 | 0.21993 | 1+22.5777673018901i | 22.5999 | 1.5265 | -0.861236140641347+0.232974664149693i | -0.99084 | 164.8631 | 0.102186239785706+0.251368158914843i | -11.3296 | 67.8773 | 0 | 0
[7 empty] | 17 | 14791.0839 | 6.8875 | 1+23.2337802306614i | 23.2553 | 1.5278 | 1+0.0371740483690583i | 1.0007 | 0.037157 | 1-0.0965392530359893i | 1.0046 | -0.096241 | 0.995479831355476+0.110663340103376i | 1.0016 | 0.11071 | -0.0375876448498205-0.294886523894962i | -10.5369 | -97.264 | -0.0000816326530612245 | 0.00206501838690119i | 0.002065 | 1.5708 | 1+0.228749218429403i | 1.0258 | 0.22488 | 1+23.1036710613697i | 23.1253 | 1.5275 | -0.859308725977894+0.236097398587746i | -1.001 | 164.6369 | 0.101921332378593+0.244524217988147i | -11.5379 | 67.3729 | 0 | 0
[7 empty] | 18 | 15135.6125 | 6.8875 | 1+23.7749644942269i | 23.796 | 1.5288 | 1+0.0380399431907631i | 1.0007 | 0.038022 | 1-0.0987879411117463i | 1.0049 | -0.098468 | 0.995266802370315+0.113241020430166i | 1.0017 | 0.11329 | -0.0381581502763313-0.28805184586606i | -10.735 | -97.546 | -0.0000816326530612245 | 0.00211311884424689i | 0.0021131 | 1.5708 | 1+0.234077472208508i | 1.027 | 0.22994 | 1+23.6418246930593i | 23.663 | 1.5285 | -0.857299699852996+0.239305905846274i | -1.0115 | 164.4035 | 0.101645478684513+0.237815290285779i | -11.7465 | 66.8575 | 0 | 0
[7 empty] | 19 | 15488.1662 | 6.8875 | 1+24.3287545586662i | 24.3493 | 1.5297 | 1+0.038926007293866i | 1.0008 | 0.038906 | 1-0.101089007861494i | 1.0051 | -0.10075 | 0.995043733638389+0.115878742644911i | 1.0018 | 0.11593 | -0.0387025239762121-0.281367715289442i | -10.9331 | -97.832 | -0.0000816326530612245 | 0.00216233970517426i | 0.0021623 | 1.5708 | 1+0.239529836961759i | 1.0283 | 0.2351 | 1+24.1925135331377i | 24.2132 | 1.5295 | -0.855206035207812+0.24259936426843i | -1.0225 | 164.1628 | 0.101358260937111+0.231238160515951i | -11.9556 | 66.3308 | 0 | 0
[7 empty] | 20 | 15848.9319 | 6.8875 | 1+24.8954440508016i | 24.9155 | 1.5306 | 1+0.0398327104812825i | 1.0008 | 0.039812 | 1-0.103443673341281i | 1.0053 | -0.10308 | 0.994810152001013+0.118577905302842i | 1.0019 | 0.11864 | -0.0392219081399961-0.274830732996764i | -11.1311 | -98.122 | -0.0000816326530612245 | 0.00221270706723524i | 0.0022127 | 1.5708 | 1+0.24510920360512i | 1.0296 | 0.24037 | 1+24.7560295641171i | 24.7762 | 1.5304 | -0.853024631637723+0.245976849720696i | -1.0339 | 163.9146 | 0.101059251652223+0.224789703372979i | -12.165 | 65.7926 | 0 | 0
[7 empty] | 21 | 16218.101 | 6.8875 | 1+25.4753334369028i | 25.495 | 1.5316 | 1+0.0407605334990444i | 1.0008 | 0.040738 | 1-0.105853186025912i | 1.0056 | -0.10546 | 0.994565562000216+0.121339939535729i | 1.0019 | 0.1214 | -0.0397173929723605-0.268437568214077i | -11.3291 | -98.4163 | -0.0000816326530612245 | 0.00226424763587192i | 0.0022642 | 1.5708 | 1+0.250818530392635i | 1.031 | 0.24575 | 1+25.3326715696561i | 25.3524 | 1.5313 | -0.850752317328849+0.24943732806052i | -1.0458 | 163.6591 | 0.100748013875879+0.218466882835692i | -12.3749 | 65.2428 | 0 | 0
[7 empty] | 22 | 16595.8691 | 6.8875 | 1+26.0687301819982i | 26.0879 | 1.5325 | 1+0.0417099682911972i | 1.0009 | 0.041686 | 1-0.108318823470907i | 1.0058 | -0.1079 | 0.994309444827814+0.124166309810683i | 1.002 | 0.12423 | -0.0401900189080846-0.262184957432918i | -11.527 | -98.715 | -0.0000816326530612245 | 0.002316988738576i | 0.002317 | 1.5708 | 1+0.256660844484941i | 1.0324 | 0.25124 | 1+25.9227452929791i | 25.942 | 1.5322 | -0.848385851441233+0.252979647390804i | -1.0582 | 163.396 | 0.100424101493327+0.212266751534813i | -12.5852 | 64.681 | 0 | 0
[7 empty] | 23 | 16982.4365 | 6.8875 | 1+26.6759489128968i | 26.6947 | 1.5333 | 1+0.0426815182606348i | 1.0009 | 0.042656 | 1-0.110841892989876i | 1.0061 | -0.11039 | 0.994041257224945+0.127058514706633i | 1.0021 | 0.12713 | -0.0406407787302066-0.256069703275319i | -11.7248 | -99.0182 | -0.0000816326530612245 | 0.00237095833937825i | 0.002371 | 1.5708 | 1+0.262639243554302i | 1.0339 | 0.25684 | 1+26.5265635989845i | 26.5454 | 1.5331 | -0.845921926974106+0.256602530116651i | -1.0711 | 163.1253 | 0.100087059603852+0.206186450186263i | -12.7959 | 64.1071 | 0 | 0
[7 empty] | 24 | 17378.0083 | 6.8875 | 1+27.2973115850065i | 27.3156 | 1.5342 | 1+0.0436756985360104i | 1.001 | 0.043648 | 1-0.113423732347672i | 1.0064 | -0.11294 | 0.993760430329748+0.130018087708898i | 1.0022 | 0.1301 | -0.0410706195941364-0.250088673354878i | -11.9225 | -99.3261 | -0.0000816326530612245 | 0.00242618505367538i | 0.0024262 | 1.5708 | 1+0.268756897427034i | 1.0355 | 0.26255 | 1+27.1444466401305i | 27.1629 | 1.534 | -0.843357174150049+0.26030456482332i | -1.0846 | 162.847 | 0.0997364249663854+0.200223207087029i | -13.0071 | 63.5209 | 0 | 0
[7 empty] | 25 | 17782.7941 | 6.8875 | 1+27.9331476530412i | 27.951 | 1.535 | 1+0.044693036244866i | 1.001 | 0.044663 | 1-0.1160657104697i | 1.0067 | -0.11555 | 0.993466368470727+0.133046598022259i | 1.0023 | 0.13313 | -0.0414804449613339-0.244238799135841i | -12.1202 | -99.6389 | -0.0000816326530612245 | 0.00248269816340232i | 0.0024827 | 1.5708 | 1+0.2750170497642i | 1.0371 | 0.26838 | 1+27.7767220261842i | 27.7947 | 1.5348 | -0.840688164355331+0.264084197997876i | -1.0986 | 162.561 | 0.099371726520939+0.194374337669652i | -13.2188 | 62.9221 | 0 | 0
[7 empty] | 26 | 18197.0086 | 6.8875 | 1+28.5837942457007i | 28.6013 | 1.5358 | 1+0.0457340707931212i | 1.001 | 0.045702 | 1-0.118769228167732i | 1.007 | -0.11822 | 0.993158447903252+0.136145651402973i | 1.0024 | 0.13623 | -0.0418711164460326-0.238517074792044i | -12.3178 | -99.9567 | -0.0000816326530612245 | 0.00254052763255789i | 0.0025405 | 1.5708 | 1+0.281423019781434i | 1.0388 | 0.27433 | 1+28.4237249979248i | 28.4413 | 1.5356 | -0.837911414674376+0.26793972562102i | -1.1132 | 162.2672 | 0.0989924859909993+0.188637244111i | -13.431 | 62.3105 | 0 | 0
[7 empty] | 27 | 18620.8714 | 6.8875 | 1+29.2495963444205i | 29.2667 | 1.5366 | 1+0.0467993541510728i | 1.0011 | 0.046765 | 1-0.121535718882634i | 1.0074 | -0.12094 | 0.992836015486518+0.13931689101016i | 1.0026 | 0.13941 | -0.0422434555783482-0.232920556067354i | -12.5153 | -100.2797 | -0.0000816326530612245 | 0.0025997041230921i | 0.0025997 | 1.5708 | 1+0.287978204008829i | 1.0406 | 0.28039 | 1+29.0857986048918i | 29.103 | 1.5364 | -0.835023393056547+0.271869284659837i | -1.1285 | 161.9656 | 0.0985982185720688+0.183009414990335i | -13.6437 | 61.686 | 0 | 0
[7 empty] | 28 | 19054.6072 | 6.8875 | 1+29.9309069662865i | 29.9476 | 1.5374 | 1+0.0478894511460584i | 1.0011 | 0.047853 | 1-0.124366649444404i | 1.0077 | -0.12373 | 0.992498387298138+0.14256199827704i | 1.0027 | 0.14266 | -0.0425982454869795-0.227446359139107i | -12.7127 | -100.608 | -0.0000816326530612245 | 0.00266025901116354i | 0.0026603 | 1.5708 | 1+0.294686078091835i | 1.0425 | 0.28657 | 1+29.7632938872753i | 29.7801 | 1.5372 | -0.832020524153412+0.275870844496793i | -1.1443 | 161.6562 | 0.0981884337115187+0.17748842499113i | -13.857 | 61.0482 | 0 | 0
[7 empty] | 29 | 19498.446 | 6.8875 | 1+30.628087351208i | 30.6444 | 1.5382 | 1+0.0490049397619328i | 1.0012 | 0.048966 | 1-0.127263520849895i | 1.0081 | -0.12658 | 0.99214484718346+0.145882693802435i | 1.0028 | 0.14599 | -0.042936232504569-0.222091659485974i | -12.91 | -100.9418 | -0.0000816326530612245 | 0.00272222440377537i | 0.0027222 | 1.5708 | 1+0.301550198634072i | 1.0445 | 0.29288 | 1+30.4565700620413i | 30.473 | 1.538 | -0.828899195864074+0.279942198335024i | -1.1609 | 161.3388 | 0.0977626359848473+0.172071934640489i | -14.0709 | 60.3969 | 0 | 0
[7 empty] | 30 | 19952.6231 | 6.8875 | 1+31.341507153454i | 31.3575 | 1.5389 | 1+0.0501464114455264i | 1.0013 | 0.050104 | 1-0.130227869058673i | 1.0084 | -0.1295 | 0.991774645236498+0.149280738263071i | 1.0029 | 0.1494 | -0.0432581276986795-0.216853690761472i | -13.1072 | -101.2813 | -0.0000816326530612245 | 0.00278563315579899i | 0.0027856 | 1.5708 | 1+0.308574205083116i | 1.0465 | 0.2993 | 1+31.1659947133947i | 31.182 | 1.5387 | -0.825655766625331+0.284080954625222i | -1.1781 | 161.0133 | 0.0973203260733513+0.166757690079255i | -14.2853 | 59.732 | 0 | 0
[7 empty] | 31 | 20417.3794 | 6.8875 | 1+32.0715446376465i | 32.0871 | 1.5396 | 1+0.0513144714202344i | 1.0013 | 0.05127 | 1-0.133261265807395i | 1.0088 | -0.13248 | 0.991386996209291+0.152757933347097i | 1.0031 | 0.15288 | -0.0435646083311941-0.211729743674344i | -13.3043 | -101.6267 | -0.0000816326530612245 | 0.00285051888739403i | 0.0028505 | 1.5708 | 1+0.315761821660155i | 1.0487 | 0.30585 | 1+31.8919439876757i | 31.9076 | 1.5395 | -0.822286573482065+0.288284528564575i | -1.1961 | 160.6799 | 0.0968610018480024+0.161543522855354i | -14.5004 | 59.0532 | 0 | 0
[7 empty] | 32 | 20892.9613 | 6.8875 | 1+32.8185868793232i | 32.8338 | 1.5403 | 1+0.0525097390069172i | 1.0014 | 0.052462 | 1-0.136365319443171i | 1.0093 | -0.13553 | 0.990981077846278+0.156316122709376i | 1.0032 | 0.15645 | -0.0438563192488472-0.206717164876798i | -13.5013 | -101.978 | -0.0000816326530612245 | 0.00291691600183425i | 0.0029169 | 1.5708 | 1+0.323116859334644i | 1.0509 | 0.31253 | 1+32.6348027927991i | 32.6501 | 1.5402 | -0.818787940971241+0.292550133723962i | -1.2148 | 160.3384 | 0.0963841595640866+0.156427349731995i | -14.716 | 58.3603 | 0 | 0
[7 empty] | 33 | 21379.6209 | 6.8875 | 1+33.5830299701685i | 33.5979 | 1.541 | 1+0.0537328479522696i | 1.0014 | 0.053681 | 1-0.139541675776323i | 1.0097 | -0.13865 | 0.990556029140188+0.159957192949002i | 1.0034 | 0.1601 | -0.0441338742074477-0.201813355861632i | -13.6981 | -102.3356 | -0.0000816326530612245 | 0.00298485970374858i | 0.0029849 | 1.5708 | 1+0.330643217844907i | 1.0532 | 0.31933 | 1+33.3949650023356i | 33.4099 | 1.5409 | -0.815156190850304+0.296874773865149i | -1.2343 | 159.9887 | 0.0958892951707984+0.151407172501756i | -14.9324 | 57.6531 | 0 | 0
[7 empty] | 34 | 21877.6162 | 6.8875 | 1+34.365279228028i | 34.3798 | 1.5417 | 1+0.0549844467648448i | 1.0015 | 0.054929 | 1-0.142792018953025i | 1.0101 | -0.14183 | 0.990110948505731+0.163683074609615i | 1.0035 | 0.16384 | -0.0443978571322661-0.197015771869059i | -13.8948 | -102.6996 | -0.0000816326530612245 | 0.00305438601778713i | 0.0030544 | 1.5708 | 1+0.338344887765852i | 1.0557 | 0.32625 | 1+34.1728336643511i | 34.1875 | 1.5415 | -0.811387652697779+0.301255235015749i | -1.2546 | 159.6308 | 0.0953759057395833+0.1464810777967i | -15.1494 | 56.9313 | 0 | 0
[7 empty] | 35 | 22387.2114 | 6.8875 | 1+35.1657494118123i | 35.18 | 1.5424 | 1+0.0562651990588996i | 1.0016 | 0.056206 | 1-0.14611807234825i | 1.0106 | -0.14509 | 0.989644891867205+0.167495743202986i | 1.0037 | 0.16766 | -0.0446488233169094-0.192321920804108i | -14.0914 | -103.0701 | -0.0000816326530612245 | 0.00312553180772188i | 0.0031255 | 1.5708 | 1+0.346225952624813i | 1.0582 | 0.33331 | 1+34.9688212151061i | 34.9831 | 1.5422 | -0.807478675409574+0.305688077875463i | -1.2757 | 159.2648 | 0.0948434910144589+0.141647236883979i | -15.3672 | 56.1947 | 0 | 0
[7 empty] | 36 | 22908.6765 | 6.8875 | 1+35.9848649414088i | 35.9988 | 1.543 | 1+0.057575783906254i | 1.0017 | 0.057512 | 1-0.149521599479538i | 1.0111 | -0.14842 | 0.989156870655996+0.171397220256473i | 1.0039 | 0.17157 | -0.0448873005629244-0.187729362165256i | -14.2879 | -103.4473 | -0.0000816326530612245 | 0.0031983347959924i | 0.0031983 | 1.5708 | 1+0.354290591066702i | 1.0609 | 0.34049 | 1+35.7833496977369i | 35.7973 | 1.5429 | -0.803425639610092+0.310169630633175i | -1.2977 | 158.8905 | 0.094291555086937+0.136903905435493i | -15.5856 | 55.4432 | 0 | 0
[7 empty] | 37 | 23442.2882 | 6.8875 | 1+36.823060122713i | 36.8366 | 1.5436 | 1+0.0589168961963408i | 1.0017 | 0.058849 | 1-0.153004404942021i | 1.0116 | -0.15183 | 0.988645849713685+0.17538957438485i | 1.0041 | 0.17558 | -0.0451137902622345-0.183235705985028i | -14.4842 | -103.8315 | -0.0000816326530612245 | 0.00327283358370672i | 0.0032728 | 1.5708 | 1+0.362543079069563i | 1.0637 | 0.34781 | 1+36.6168509860258i | 36.6305 | 1.5435 | -0.799224970991393+0.31469598228015i | -1.3206 | 158.5079 | 0.0937196081974013+0.132249423259517i | -15.8049 | 54.6764 | 0 | 0
[7 empty] | 38 | 23988.3292 | 6.8875 | 1+37.680779377905i | 37.694 | 1.5443 | 1+0.060289247004648i | 1.0018 | 0.060216 | 1-0.156568335365256i | 1.0122 | -0.15531 | 0.98811074509634+0.179474922387121i | 1.0043 | 0.17968 | -0.0453287684244243-0.178838611783117i | -14.6804 | -104.2228 | -0.0000816326530612245 | 0.0033490676711082i | 0.0033491 | 1.5708 | 1+0.37098779221177i | 1.0666 | 0.35525 | 1+37.4697670133887i | 37.4831 | 1.5441 | -0.794873154587494+0.319262976510424i | -1.3445 | 158.117 | 0.0931271686639583+0.127682213981361i | -16.0249 | 53.8942 | 0 | 0
[7 empty] | 39 | 24547.0892 | 6.8875 | 1+38.5584774810872i | 38.5714 | 1.5449 | 1+0.0616935639697396i | 1.0019 | 0.061615 | 1-0.160215280392329i | 1.0128 | -0.15887 | 0.987550421775323+0.183655430368872i | 1.0045 | 0.18387 | -0.0455326866507685-0.17453578753263i | -14.8764 | -104.6214 | -0.0000816326530612245 | 0.00342707747851904i | 0.0034271 | 1.5708 | 1+0.379629207992012i | 1.0696 | 0.36282 | 1+38.3425500071932i | 38.3556 | 1.5447 | -0.790366749983261+0.323866206304605i | -1.3693 | 157.7178 | 0.0925137649387536+0.123200784659493i | -16.2457 | 53.0964 | 0 | 0
[7 empty] | 40 | 25118.8643 | 6.8875 | 1+39.456619799412i | 39.4693 | 1.5455 | 1+0.0631305916790592i | 1.002 | 0.063047 | 1-0.163947173681767i | 1.0134 | -0.1625 | 0.986963691229748+0.187933314890774i | 1.0047 | 0.18816 | -0.0457259730568042-0.170324988639945i | -15.0722 | -105.0275 | -0.0000816326530612245 | 0.00350690436777174i | 0.0035069 | 1.5708 | 1+0.38847190820332i | 1.0728 | 0.37053 | 1+39.2356627285353i | 39.2484 | 1.5453 | -0.785702407449168+0.328501009298455i | -1.3952 | 157.3103 | 0.0918789377906567+0.118803725322843i | -16.4674 | 52.2828 | 0 | 0
[7 empty] | 41 | 25703.9578 | 6.8875 | 1+40.3756825398243i | 40.3881 | 1.546 | 1+0.0646010920637188i | 1.0021 | 0.064511 | 1-0.167765993932788i | 1.014 | -0.16622 | 0.986349308925463+0.192310844143821i | 1.0049 | 0.19256 | -0.0459090331451386-0.166204016938691i | -15.2678 | -105.4413 | -0.0000816326530612245 | 0.00358859066413958i | 0.0035886 | 1.5708 | 1+0.397520581362389i | 1.0761 | 0.37837 | 1+40.1495787176013i | 40.162 | 1.5459 | -0.78087688498398+0.333162464041938i | -1.4221 | 156.8944 | 0.0912222426119644+0.114489708414492i | -16.6899 | 51.4531 | 0 | 0
[7 empty] | 42 | 26302.6799 | 6.8875 | 1+41.3161530015545i | 41.3283 | 1.5466 | 1+0.0661058448024872i | 1.0022 | 0.06601 | 1-0.171673765934437i | 1.0146 | -0.17002 | 0.985705971675229+0.196790339151968i | 1.0052 | 0.19705 | -0.0460822506300887-0.162170719698259i | -15.4633 | -105.863 | -0.0000816326530612245 | 0.00367217967877817i | 0.0036722 | 1.5708 | 1+0.406780025195503i | 1.0796 | 0.38634 | 1+41.0847825447458i | 41.097 | 1.5465 | -0.77588706623695+0.337845387258274i | -1.45 | 156.4702 | 0.0905432518453867+0.110257488126362i | -16.9133 | 50.6072 | 0 | 0
[7 empty] | 43 | 26915.348 | 6.8875 | 1+42.2785298344903i | 42.2904 | 1.5471 | 1+0.0676456477351844i | 1.0023 | 0.067543 | 1-0.175672561639156i | 1.0153 | -0.1739 | 0.985032314874484+0.201374175002762i | 1.0054 | 0.20166 | -0.0462459882156497-0.158222988647296i | -15.6586 | -106.2928 | -0.0000816326530612245 | 0.00375771573168949i | 0.0037577 | 1.5708 | 1+0.416255149182348i | 1.0832 | 0.39444 | 1+42.0417700674171i | 42.0537 | 1.547 | -0.770729979270184+0.342544332215363i | -1.4791 | 156.0377 | 0.0898415575260838+0.106105899609228i | -17.1377 | 49.7449 | 0 | 0
[7 empty] | 44 | 27542.287 | 6.8875 | 1+43.2633233035668i | 43.2749 | 1.5477 | 1+0.0692213172857068i | 1.0024 | 0.069111 | 1-0.179764501261358i | 1.016 | -0.17786 | 0.984326909606835+0.206064782106645i | 1.0057 | 0.20637 | -0.0464005883281915-0.154358759012589i | -15.8537 | -106.7309 | -0.0000816326530612245 | 0.00384524417522101i | 0.0038452 | 1.5708 | 1+0.425950977159077i | 1.0869 | 0.40268 | 1+43.0210486930668i | 43.0327 | 1.5476 | -0.76540281610946+0.347253588323985i | -1.5093 | 155.5968 | 0.0891167739318923+0.102033858042089i | -17.363 | 48.8659 | 0 | 0
[7 empty] | 45 | 28183.8293 | 6.8875 | 1+44.2710555593165i | 44.2823 | 1.5482 | 1+0.0708336888949064i | 1.0025 | 0.070716 | 1-0.183951754401592i | 1.0168 | -0.18192 | 0.983588259613135+0.21086464748559i | 1.0059 | 0.21119 | -0.0465463738051896-0.150576008573694i | -16.0485 | -107.1775 | -0.0000816326530612245 | 0.00393481141811205i | 0.0039348 | 1.5708 | 1+0.435872649982023i | 1.0909 | 0.41104 | 1+44.0231376481843i | 44.0345 | 1.5481 | -0.759902953019016+0.351967182077994i | -1.5408 | 155.1477 | 0.0883685403331255+0.0980403575448052i | -17.5893 | 47.9701 | 0 | 0
[7 empty] | 46 | 28840.315 | 6.8875 | 1+45.3022609147203i | 45.3133 | 1.5487 | 1+0.0724836174635524i | 1.0026 | 0.072357 | 1-0.188236541196899i | 1.0176 | -0.18606 | 0.982814798117714+0.215776316091755i | 1.0062 | 0.21612 | -0.0466836485412088-0.146872756733734i | -16.2432 | -107.6329 | -0.0000816326530612245 | 0.00402646495010035i | 0.0040265 | 1.5708 | 1+0.446025428253444i | 1.095 | 0.41954 | 1+45.0485682535978i | 45.0597 | 1.5486 | -0.754227971421874+0.356678879451196i | -1.5734 | 154.6903 | 0.087596523831504+0.0941244699180508i | -17.8166 | 47.0573 | 0 | 0
[7 empty] | 47 | 29512.0923 | 6.8875 | 1+46.3574861285078i | 46.3683 | 1.5492 | 1+0.0741719778056124i | 1.0027 | 0.074036 | 1-0.192621133497955i | 1.0184 | -0.19029 | 0.98200488450504+0.220802392156851i | 1.0065 | 0.22117 | -0.046812698092258-0.14324706360672i | -16.4376 | -108.0972 | -0.0000816326530612245 | 0.00412025336710176i | 0.0041203 | 1.5708 | 1+0.456414695110773i | 1.0992 | 0.42818 | 1+46.0978842061881i | 46.1087 | 1.5491 | -0.748375679372981+0.361382189863641i | -1.6073 | 154.2246 | 0.0868004222758086+0.090285343194858i | -18.0449 | 46.1274 | 0 | 0
[7 empty] | 48 | 30199.5172 | 6.8875 | 1+47.4372906950543i | 47.4478 | 1.5497 | 1+0.0758996651120868i | 1.0029 | 0.075754 | 1-0.197107856073633i | 1.0192 | -0.19461 | 0.981156800839754+0.225945540572932i | 1.0068 | 0.22634 | -0.046933790239555-0.139697029121802i | -16.6318 | -108.5707 | -0.0000816326530612245 | 0.00421622639697642i | 0.0042162 | 1.5708 | 1+0.467045959080812i | 1.1037 | 0.43694 | 1+47.171641867162i | 47.1822 | 1.5496 | -0.742344133477326+0.366070371826403i | -1.6426 | 153.7508 | 0.0859799672398509+0.0865221999885646i | -18.2744 | 45.1801 | 0 | 0
[7 empty] | 49 | 30902.9543 | 6.8875 | 1+48.542247141034i | 48.5525 | 1.5502 | 1+0.0776675954256544i | 1.003 | 0.077512 | 1-0.201699087843632i | 1.0201 | -0.19903 | 0.980268748222697+0.231208488305368i | 1.0072 | 0.23163 | -0.0470471755136505-0.136220792144829i | -16.8257 | -109.0536 | -0.0000816326530612245 | 0.0043144349258951i | 0.0043144 | 1.5708 | 1+0.477924857000438i | 1.1083 | 0.44583 | 1+48.2704105570442i | 48.2808 | 1.5501 | -0.736131661130027+0.370736440368632i | -1.6792 | 153.2689 | 0.0851349270463087+0.082834335622692i | -18.5049 | 44.2153 | 0 | 0
[7 empty] | 50 | 31622.7766 | 6.8875 | 1+49.6729413289805i | 49.683 | 1.5507 | 1+0.0794767061263688i | 1.0032 | 0.07931 | 1-0.206397263139808i | 1.0211 | -0.20354 | 0.979338842975207+0.23659402583871i | 1.0075 | 0.23704 | -0.0471530876797729-0.132816529617657i | -17.0194 | -109.5461 | -0.0000816326530612245 | 0.00441493102531979i | 0.0044149 | 1.5708 | 1+0.489057157005329i | 1.1132 | 0.45486 | 1+49.3947728575382i | 49.4049 | 1.5506 | -0.729736882939656+0.375373176343066i | -1.7171 | 152.7789 | 0.0842651098178606+0.0792211160293121i | -18.7365 | 43.2328 | 0 | 0
[7 empty] | 51 | 32359.3657 | 6.8875 | 1+50.8299727679187i | 50.8398 | 1.5511 | 1+0.08132795642867i | 1.0033 | 0.081149 | 1-0.211204872996892i | 1.0221 | -0.20815 | 0.978365112643577+0.242105008656243i | 1.0079 | 0.24259 | -0.0472517441851762-0.129482455715645i | -17.2128 | -110.0484 | -0.0000816326530612245 | 0.00451776797961263i | 0.0045178 | 1.5708 | 1+0.500448761588301i | 1.1182 | 0.46401 | 1+50.5453249204184i | 50.5552 | 1.551 | -0.723158735180789+0.379973137696962i | -1.7565 | 152.281 | 0.0833703665350198+0.0756819754037328i | -18.9694 | 42.2325 | 0 | 0
[7 empty] | 52 | 33113.1121 | 6.8875 | 1+52.0139549312328i | 52.0236 | 1.5516 | 1+0.0832223278899724i | 1.0035 | 0.083031 | 1-0.216124466473266i | 1.0231 | -0.21285 | 0.977345491815224+0.247744358754005i | 1.0083 | 0.24826 | -0.047343346569192-0.126216821023803i | -17.406 | -110.5608 | -0.0000816326530612245 | 0.00462300031428798i | 0.004623 | 1.5708 | 1+0.51210571072889i | 1.1235 | 0.47329 | 1+51.7226767836179i | 51.7323 | 1.5515 | -0.716396492106543+0.384528672783658i | -1.7974 | 151.7751 | 0.0824505940780089+0.0722164136049037i | -19.2034 | 41.2143 | 0 | 0
[7 empty] | 53 | 33884.4156 | 6.8875 | 1+53.2255155819377i | 53.2349 | 1.552 | 1+0.0851608249311004i | 1.0036 | 0.084956 | 1-0.221158652002511i | 1.0242 | -0.21766 | 0.976277817737668+0.253515066190063i | 1.0087 | 0.25406 | -0.0474280808366083-0.123017911732149i | -17.5988 | -111.0835 | -0.0000816326530612245 | 0.00473068382492262i | 0.0047307 | 1.5708 | 1+0.524034185095831i | 1.129 | 0.48269 | 1+52.9274526946789i | 52.9369 | 1.5519 | -0.709449787937344+0.389031935776161i | -1.8398 | 151.2615 | 0.0815057382281058+0.068823993292854i | -19.4386 | 40.178 | 0 | 0
[7 empty] | 54 | 34673.685 | 6.8875 | 1+54.4652971055268i | 54.4745 | 1.5524 | 1+0.0871444753688428i | 1.0038 | 0.086925 | 1-0.226310098776427i | 1.0253 | -0.22256 | 0.975159825731045+0.259420190669882i | 1.0091 | 0.26001 | -0.0475061177949192-0.119884048850805i | -17.7913 | -111.6168 | -0.0000816326530612245 | 0.00484087560673923i | 0.0048409 | 1.5708 | 1+0.536240509324117i | 1.1347 | 0.49222 | 1+54.1602914417358i | 54.1695 | 1.5523 | -0.702318638328584+0.39347490422798i | -1.8838 | 150.7402 | 0.0805357966020379+0.0655043367966159i | -19.6751 | 39.1234 | 0 | 0
[7 empty] | 55 | 35481.3389 | 6.8875 | 1+55.733956850575i | 55.7429 | 1.5529 | 1+0.08917433096092i | 1.004 | 0.088939 | 1-0.231581538160284i | 1.0265 | -0.22757 | 0.973989144384418+0.265462863168629i | 1.0095 | 0.26609 | -0.0475776133559231-0.116813587445499i | -17.9836 | -112.1608 | -0.0000816326530612245 | 0.0049536340848791i | 0.0049536 | 1.5708 | 1+0.548731155368434i | 1.1407 | 0.50187 | 1+55.4218466922118i | 55.4309 | 1.5528 | -0.695003461107483+0.397849398808043i | -1.9293 | 150.2114 | 0.0795408214914027+0.0622571227086279i | -19.9129 | 38.0505 | 0 | 0
[7 empty] | 56 | 36307.8055 | 6.8875 | 1+57.0321674772713i | 57.0409 | 1.5533 | 1+0.091251467963634i | 1.0042 | 0.090999 | 1-0.236975765141016i | 1.0277 | -0.23268 | 0.972763290525694+0.271646287591242i | 1.01 | 0.27232 | -0.0476427088020703-0.113804915894156i | -18.1755 | -112.7159 | -0.0000816326530612245 | 0.00506901904537987i | 0.005069 | 1.5708 | 1+0.561512745934639i | 1.1469 | 0.51164 | 1+56.7127873393986i | 56.7216 | 1.5532 | -0.687505096058681+0.402147105215776i | -1.9765 | 149.6751 | 0.0785209225776228+0.0590820822043711i | -20.1519 | 36.9592 | 0 | 0
[7 empty] | 57 | 37153.5229 | 6.8875 | 1+58.360617314074i | 58.3692 | 1.5537 | 1+0.0933769877025184i | 1.0044 | 0.093107 | 1-0.242495639809172i | 1.029 | -0.2379 | 0.971479663954486+0.277973742471201i | 1.0105 | 0.27869 | -0.0477015310179029-0.110856455165366i | -18.367 | -113.2822 | -0.0000816326530612245 | 0.0051870916668749i | 0.0051871 | 1.5708 | 1+0.57459205799124i | 1.1533 | 0.52153 | 1+58.0337978571152i | 58.0424 | 1.5536 | -0.679824823529442+0.406359598259838i | -2.0253 | 149.1315 | 0.0774762694918379+0.0559789950890802i | -20.3923 | 35.8493 | 0 | 0
[7 empty] | 58 | 38018.9396 | 6.8875 | 1+59.7200107226708i | 59.7284 | 1.5541 | 1+0.0955520171562732i | 1.0046 | 0.095263 | 1-0.248144088875363i | 1.0303 | -0.24323 | 0.970135541926737+0.284448582708834i | 1.011 | 0.28521 | -0.0477541926868608-0.10796665811959i | -18.5582 | -113.86 | -0.0000816326530612245 | 0.00530791455303097i | 0.0053079 | 1.5708 | 1+0.587976026362612i | 1.16 | 0.53153 | 1+59.3855786626238i | 59.394 | 1.554 | -0.671964381618866+0.410478368059086i | -2.0759 | 148.5808 | 0.0764070941882572+0.052947685576704i | -20.6341 | 34.7207 | 0 | 0
[7 empty] | 59 | 38904.5145 | 6.8875 | 1+61.1110684714405i | 61.1192 | 1.5544 | 1+0.0977777095543048i | 1.0048 | 0.097468 | 1-0.253924107222052i | 1.0317 | -0.24867 | 0.968728073379417+0.291074241350143i | 1.0115 | 0.29189 | -0.0478007924536821-0.105134008834098i | -18.7491 | -114.4496 | -0.0000816326530612245 | 0.00543155176574163i | 0.0054316 | 1.5708 | 1+0.601671747405945i | 1.1671 | 0.54165 | 1+60.7688464880005i | 60.7771 | 1.5543 | -0.663925981711789+0.414494848298082i | -2.1282 | 148.0231 | 0.075313693099071+0.0499880178098574i | -20.8773 | 33.5735 | 0 | 0
[7 empty] | 60 | 39810.7171 | 6.8875 | 1+62.5345281176143i | 62.5425 | 1.5548 | 1+0.100055244988183i | 1.005 | 0.099723 | 1-0.259838759491472i | 1.0332 | -0.25422 | 0.967254272883035+0.297854231407037i | 1.0121 | 0.29872 | -0.0478414150525616-0.102357021952703i | -18.9395 | -115.0513 | -0.0000816326530612245 | 0.00555806885909356i | 0.0055581 | 1.5708 | 1+0.615686482773818i | 1.1743 | 0.55187 | 1+62.1843347601556i | 62.1924 | 1.5547 | -0.655712322117495+0.418400446441497i | -2.1823 | 147.4586 | 0.0741964290389351+0.0470998911332536i | -21.1219 | 32.4074 | 0 | 0
[7 empty] | 61 | 40738.0278 | 6.8875 | 1+63.9911443983385i | 63.999 | 1.5552 | 1+0.102385831037342i | 1.0052 | 0.10203 | 1-0.265891181710548i | 1.0347 | -0.25988 | 0.965711014309141+0.304792147719992i | 1.0127 | 0.30572 | -0.0478761314012118-0.0996342420615208i | -19.1296 | -115.6652 | -0.0000816326530612245 | 0.00568753291412434i | 0.0056875 | 1.5708 | 1+0.630027663264434i | 1.1819 | 0.56221 | 1+63.6327939897078i | 63.6407 | 1.5551 | -0.647326599575959+0.422186575782871i | -2.2383 | 146.8876 | 0.0730557328274734+0.0442832351370038i | -21.3679 | 31.2224 | 0 | 0
[7 empty] | 62 | 41686.9383 | 6.8875 | 1+65.4816896308458i | 65.4893 | 1.5555 | 1+0.104770703409353i | 1.0055 | 0.10439 | 1-0.272084582953653i | 1.0364 | -0.26565 | 0.964095024199393+0.311891668864069i | 1.0133 | 0.31288 | -0.047904998660906-0.096964243092118i | -19.3193 | -116.2916 | -0.0000816326530612245 | 0.00582001257438957i | 0.00582 | 1.5708 | 1+0.644702892761515i | 1.1898 | 0.57264 | 1+65.114992168913i | 65.1227 | 1.5554 | -0.638772518400736+0.425844689173557i | -2.2961 | 146.3102 | 0.071892104599123+0.0415380044901602i | -21.6154 | 30.0186 | 0 | 0
[7 empty] | 63 | 42657.9519 | 6.8875 | 1+67.0069541219478i | 67.0144 | 1.5559 | 1+0.107211126595116i | 1.0057 | 0.1068 | 1-0.278422247044104i | 1.038 | -0.27155 | 0.962402874822108+0.319156559099351i | 1.0139 | 0.32021 | -0.0479280602625925-0.0943456277535471i | -19.5085 | -116.9308 | -0.0000816326530612245 | 0.00595557808235871i | 0.0059556 | 1.5708 | 1+0.659719952265989i | 1.198 | 0.58318 | 1+66.6317151788649i | 66.6392 | 1.5558 | -0.630054297037778+0.429366314247948i | -2.3558 | 145.7265 | 0.0707061147710814+0.0388641735888461i | -21.8643 | 28.7957 | 0 | 0
[7 empty] | 64 | 43651.5832 | 6.8875 | 1+68.567746587067i | 68.575 | 1.5562 | 1+0.109708394539307i | 1.006 | 0.10927 | 1-0.284907534295292i | 1.0398 | -0.27755 | 0.960630976901586+0.326590670366803i | 1.0146 | 0.32772 | -0.0479453458991311-0.0917770269949734i | -19.6973 | -117.5831 | -0.0000816326530612245 | 0.00609430131665852i | 0.0060943 | 1.5708 | 1+0.675086804021579i | 1.2065 | 0.59381 | 1+68.1837672061795i | 68.1911 | 1.5561 | -0.621176671833707+0.432743089931604i | -2.4175 | 145.137 | 0.0694984046420792+0.0362617310473003i | -22.1148 | 27.5539 | 0 | 0
[7 empty] | 65 | 44668.3592 | 6.8875 | 1+70.1648945790285i | 70.172 | 1.5565 | 1+0.112263831326446i | 1.0063 | 0.1118 | 1-0.291543883292362i | 1.0416 | -0.28368 | 0.958775572004775+0.334197944330625i | 1.0154 | 0.3354 | -0.0479568714837171-0.0892570995007665i | -19.8857 | -118.2487 | -0.0000816326530612245 | 0.00623625583018404i | 0.0062363 | 1.5708 | 1+0.690811595736495i | 1.2154 | 0.60453 | 1+69.771971169386i | 69.7791 | 1.5565 | -0.612144897825325+0.43596680399038i | -2.4811 | 144.5417 | 0.0682696865972228+0.033730674063948i | -22.3668 | 26.293 | 0 | 0
[7 empty] | 66 | 45708.819 | 6.8875 | 1+71.7992449268375i | 71.8062 | 1.5569 | 1+0.11487879188294i | 1.0066 | 0.11438 | 1-0.298334812715391i | 1.0436 | -0.28993 | 0.956832724569131+0.341982414468161i | 1.0161 | 0.34326 | -0.0479626390745754-0.0867845312201486i | -20.0736 | -118.9278 | -0.0000816326530612245 | 0.00638151688909733i | 0.0063815 | 1.5708 | 1+0.706902664903438i | 1.2246 | 0.61534 | 1+71.3971691552473i | 71.4042 | 1.5568 | -0.602964746384566+0.439029431351604i | -2.5468 | 143.941 | 0.0670207438972332+0.0312710026982273i | -22.6204 | 25.0131 | 0 | 0
[7 empty] | 67 | 46773.5141 | 6.8875 | 1+73.4716641846825i | 73.4785 | 1.5572 | 1+0.117554662695492i | 1.0069 | 0.11702 | 1-0.305283923205052i | 1.0456 | -0.2963 | 0.954798313554761+0.349948208208522i | 1.0169 | 0.35131 | -0.0479626367660404-0.0843580349337032i | -20.261 | -119.6208 | -0.0000816326530612245 | 0.00653016151273457i | 0.0065302 | 1.5708 | 1+0.72336854322028i | 1.2342 | 0.62624 | 1+73.0602228652483i | 73.0671 | 1.5571 | -0.593642499579523+0.441923172903565i | -2.6145 | 143.335 | 0.0657524300340288+0.0288827140971905i | -22.8755 | 23.7142 | 0 | 0
[7 empty] | 68 | 47863.0092 | 6.8875 | 1+75.1830390913903i | 75.1897 | 1.5575 | 1+0.120292862546224i | 1.0072 | 0.11972 | 1-0.312394899271705i | 1.0477 | -0.30279 | 0.952668023703145+0.358099549120986i | 1.0177 | 0.35955 | -0.0479568385462005-0.0819763498593255i | -20.4479 | -120.328 | -0.0000816326530612245 | 0.00668226851444277i | 0.0066823 | 1.5708 | 1+0.740217961113648i | 1.2442 | 0.63721 | 1+74.7620140724785i | 74.7687 | 1.5574 | -0.584184941142354+0.444640494457239i | -2.6843 | 142.7242 | 0.0644656676387356+0.0265657967138465i | -23.1322 | 22.3962 | 0 | 0
[7 empty] | 69 | 48977.8819 | 6.8875 | 1+76.9342770405895i | 76.9408 | 1.5578 | 1+0.123094843264943i | 1.0075 | 0.12248 | 1-0.319671511248987i | 1.0499 | -0.3094 | 0.950437336383895+0.366440759154402i | 1.0186 | 0.36799 | -0.047945204121363-0.0796382413004203i | -20.6344 | -121.0495 | -0.0000816326530612245 | 0.00683791854336761i | 0.0068379 | 1.5708 | 1+0.757459852367943i | 1.2545 | 0.64826 | 1+76.5034450891622i | 76.51 | 1.5577 | -0.574599343968656+0.447174165535658i | -2.7562 | 142.1086 | 0.0631614469328213+0.0243202245616317i | -23.3905 | 21.0591 | 0 | 0
[7 empty] | 70 | 50118.7234 | 6.8875 | 1+78.7263065618215i | 78.7327 | 1.5581 | 1+0.125962090498914i | 1.0079 | 0.1253 | 1-0.327117617292887i | 1.0521 | -0.31615 | 0.948101520010133+0.37497626092874i | 1.0196 | 0.37662 | -0.047927678707722-0.0773425003394777i | -20.8203 | -121.7857 | -0.0000816326530612245 | 0.0069971941272147i | 0.0069972 | 1.5708 | 1+0.775103358862132i | 1.2652 | 0.65937 | 1+78.2854392450753i | 78.2918 | 1.558 | -0.5648934541097+0.449517297641242i | -2.8302 | 141.4888 | 0.0618408237180839+0.0221459515513353i | -23.6505 | 19.7031 | 0 | 0
[7 empty] | 71 | 51286.1384 | 6.8875 | 1+80.5600778128585i | 80.5663 | 1.5584 | 1+0.128896124500574i | 1.0083 | 0.12819 | 1-0.33473716542739i | 1.0545 | -0.32301 | 0.945655620002161+0.38371058008002i | 1.0205 | 0.38546 | -0.047904192790745-0.0750879435804428i | -21.0056 | -122.5368 | -0.0000816326530612245 | 0.00716017971600685i | 0.0071602 | 1.5708 | 1+0.793157835416896i | 1.2764 | 0.67055 | 1+80.1089413771065i | 80.1152 | 1.5583 | -0.555075471258397+0.451663381641265i | -2.9064 | 140.8648 | 0.0605049169066072+0.0200429059580752i | -23.912 | 18.328 | 0 | 0
[7 empty] | 72 | 52480.746 | 6.8875 | 1+82.4365630834903i | 82.4426 | 1.5587 | 1+0.131898500933584i | 1.0087 | 0.13114 | 1-0.342534195637771i | 1.057 | -0.33001 | 0.943094448278137+0.392648347659867i | 1.0216 | 0.39451 | -0.0478746618529931-0.0728734129436251i | -21.1904 | -123.3032 | -0.0000816326530612245 | 0.00732696172686061i | 0.007327 | 1.5708 | 1+0.811632854754681i | 1.2879 | 0.68179 | 1+81.9749183302227i | 81.981 | 1.5586 | -0.545154025771385+0.453606323906084i | -2.9847 | 140.2372 | 0.0591549055974508+0.0180109850665347i | -24.1752 | 16.934 | 0 | 0
[7 empty] | 73 | 53703.1796 | 6.8875 | 1+84.356757311046i | 84.3627 | 1.5589 | 1+0.134970811697674i | 1.0091 | 0.13416 | 1-0.350512842012656i | 1.0597 | -0.33713 | 0.94041257224945+0.40179430259096i | 1.0227 | 0.40378 | -0.0478389860713151-0.0706977755172458i | -21.3747 | -124.085 | -0.0000816326530612245 | 0.00749762858980577i | 0.0074976 | 1.5708 | 1+0.830538212575289i | 1.2999 | 0.69309 | 1+83.8843594701042i | 83.8903 | 1.5589 | -0.535138152312415+0.455340480834721i | -3.0653 | 139.6061 | 0.0577920257126708+0.0160500500425387i | -24.44 | 15.5211 | 0 | 0
[7 empty] | 74 | 54954.0874 | 6.8875 | 1+86.3216786079215i | 86.3275 | 1.5592 | 1+0.138114685772674i | 1.0095 | 0.13725 | 1-0.358677334935962i | 1.0624 | -0.34438 | 0.937604303297479+0.411153294179661i | 1.0238 | 0.41326 | -0.0477970499846433-0.068559923470084i | -21.5583 | -124.8826 | -0.0000816326530612245 | 0.00767227079467206i | 0.0076723 | 1.5708 | 1+0.849883932749675i | 1.3124 | 0.70443 | 1+85.8382772077172i | 85.8441 | 1.5591 | -0.525037260245646+0.456860691407818i | -3.1481 | 138.9719 | 0.056417566211171+0.0141599210781459i | -24.7064 | 14.0893 | 0 | 0
[7 empty] | 75 | 56234.1325 | 6.8875 | 1+88.3323688013975i | 88.338 | 1.5595 | 1+0.141331790082236i | 1.0099 | 0.1404 | 1-0.367032003329906i | 1.0652 | -0.35177 | 0.934663684707265+0.420730284687195i | 1.025 | 0.42297 | -0.0477487221339591-0.0664587740300582i | -21.7414 | -125.6962 | -0.0000816326530612245 | 0.00785098093906822i | 0.007851 | 1.5708 | 1+0.86968027263475i | 1.3253 | 0.71581 | 1+87.8377075361097i | 87.8434 | 1.5594 | -0.514861100950678+0.458162307419295i | -3.2331 | 138.3349 | 0.0550328649047472+0.0123403728557306i | -24.9745 | 12.6387 | 0 | 0
[7 empty] | 76 | 57543.9937 | 6.8875 | 1+90.3898939860293i | 90.3954 | 1.5597 | 1+0.144623830377647i | 1.0104 | 0.14363 | 1-0.37558127695026i | 1.0682 | -0.35928 | 0.931584479032522+0.430530351960693i | 1.0263 | 0.43291 | -0.0476938546764074-0.0643932695339782i | -21.9238 | -126.5261 | -0.0000816326530612245 | 0.00803385377747828i | 0.0080339 | 1.5708 | 1+0.889937728511956i | 1.3387 | 0.72723 | 1+89.8837105797075i | 89.8893 | 1.5597 | -0.504619732273328+0.459241221054982i | -3.3204 | 137.6955 | 0.0536393039063984+0.0105911303740281i | -25.2442 | 11.1694 | 0 | 0
[7 empty] | 77 | 58884.3655 | 6.8875 | 1+92.495345088904i | 92.5008 | 1.56 | 1+0.147992552142246i | 1.0109 | 0.14693 | 1-0.384329688735058i | 1.0713 | -0.36692 | 0.928360154865179+0.440558692125544i | 1.0276 | 0.44309 | -0.0476322829760192-0.0623623775541025i | -22.1057 | -127.3725 | -0.0000816326530612245 | 0.00822098627150179i | 0.008221 | 1.5708 | 1+0.910667041152536i | 1.3525 | 0.73868 | 1+91.9773711564062i | 91.9828 | 1.5599 | -0.494323480366337+0.460093889509216i | -3.41 | 137.054 | 0.0522383047464093+0.00891186517582319i | -25.5156 | 9.6815 | 0 | 0
[7 empty] | 78 | 60255.9586 | 6.8875 | 1+94.6498384480658i | 94.6551 | 1.5602 | 1+0.151439741516905i | 1.0114 | 0.1503 | 1-0.393281877208029i | 1.0746 | -0.3747 | 0.924983872981384+0.450820622340445i | 1.029 | 0.4535 | -0.0475638251740734-0.0603650911075411i | -22.2869 | -128.2358 | -0.0000816326530612245 | 0.00841247764126408i | 0.0084125 | 1.5708 | 1+0.931879201512442i | 1.3669 | 0.75015 | 1+94.1197993527566i | 94.1251 | 1.5602 | -0.483982899211755+0.460717356358521i | -3.5018 | 136.4108 | 0.0508313231967567+0.00730219201291151i | -25.7887 | 8.1749 | 0 | 0
[7 empty] | 79 | 61659.5002 | 6.8875 | 1+96.854516404411i | 96.8597 | 1.5605 | 1+0.154967226247058i | 1.0119 | 0.15374 | 1-0.402442588937996i | 1.0779 | -0.38261 | 0.921448471834595+0.461321583616625i | 1.0305 | 0.46417 | -0.0474882817427882-0.058400428954951i | -22.4674 | -129.1163 | -0.0000816326530612245 | 0.00860842941802404i | 0.0086084 | 1.5708 | 1+0.953585456559865i | 1.3818 | 0.76164 | 1+96.3121311125463i | 96.3173 | 1.5604 | -0.473608728150705+0.461109269444639i | -3.5959 | 135.7661 | 0.0494198438489353+0.00576166597921169i | -26.0633 | 6.6499 | 0 | 0
[7 empty] | 80 | 63095.7344 | 6.8875 | 1+99.110547907375i | 99.1156 | 1.5607 | 1+0.1585768766518i | 1.0125 | 0.15727 | 1-0.411816681055575i | 1.0815 | -0.39065 | 0.91774645236498+0.472067143702751i | 1.032 | 0.47508 | -0.0474054350267986-0.0564674359953491i | -22.6473 | -130.0141 | -0.0000816326530612245 | 0.00880894549800749i | 0.0088089 | 1.5708 | 1+0.975797315238552i | 1.3972 | 0.77315 | 1+98.5555288390938i | 98.5606 | 1.5607 | -0.463211847775769+0.461267895056927i | -3.6923 | 135.1205 | 0.048005374494214+0.00428978013749632i | -26.3397 | 5.1064 | 0 | 0
[7 empty] | 81 | 64565.4229 | 6.8875 | 1+101.419129134723i | 101.4241 | 1.5609 | 1+0.162270606615557i | 1.0131 | 0.16087 | 1-0.421409123828489i | 1.0852 | -0.39883 | 0.913869962092905+0.483063000037018i | 1.0337 | 0.48626 | -0.047315048777759-0.0545651837642517i | -22.8266 | -130.9295 | -0.0000816326530612245 | 0.00901413219749418i | 0.0090141 | 1.5708 | 1+0.998526554569986i | 1.4132 | 0.78466 | 1+100.851182011569i | 100.8561 | 1.5609 | -0.452803234566038+0.461192128245745i | -3.7911 | 134.4741 | 0.0465894403585746+0.00288596365927752i | -26.6176 | 3.5446 | 0 | 0
[7 empty] | 82 | 66069.3448 | 6.8875 | 1+103.781484126779i | 103.7863 | 1.5612 | 1+0.166050374602846i | 1.0137 | 0.16455 | 1-0.431225003296866i | 1.089 | -0.40713 | 0.909810778462775+0.494314982767999i | 1.0354 | 0.4977 | -0.0472168676884188-0.0526927710426649i | -23.0051 | -131.8628 | -0.0000816326530612245 | 0.00922409830918811i | 0.0092241 | 1.5708 | 1+1.02178522589771i | 1.4297 | 0.79617 | 1+103.200307815669i | 103.2052 | 1.5611 | -0.442393914663864+0.460881499143282i | -3.8921 | 133.8275 | 0.0451735782470024+0.00154958049096277i | -26.8972 | 1.9646 | 0 | 0
[7 empty] | 83 | 67608.2975 | 6.8875 | 1+106.198865435429i | 106.2036 | 1.5614 | 1+0.169918184696687i | 1.0143 | 0.16831 | 1-0.441269523969928i | 1.093 | -0.41557 | 0.905560291401885+0.505829057845875i | 1.0373 | 0.50941 | -0.0471106169336623-0.0508493245847307i | -23.183 | -132.8143 | -0.0000816326530612245 | 0.00943895515990094i | 0.009439 | 1.5708 | 1+1.04558566127714i | 1.4468 | 0.80768 | 1+105.604151788991i | 105.6089 | 1.5613 | -0.431994917205599+0.460336175215473i | -3.9954 | 133.1808 | 0.0437593306533872+0.000279928552657974i | -27.1784 | 0.36652 | 0 | 0
[7 empty] | 84 | 69183.0971 | 6.8875 | 1+108.672554788241i | 108.6772 | 1.5616 | 1+0.173876087661186i | 1.015 | 0.17215 | 1-0.45154801158549i | 1.0972 | -0.42414 | 0.901109485057306+0.517611330185658i | 1.0392 | 0.52139 | -0.0469960017272998-0.0490339999720406i | -23.3602 | -133.7842 | -0.0000816326530612245 | 0.00965881666957888i | 0.0096588 | 1.5708 | 1+1.06994048001413i | 1.4645 | 0.81917 | 1+108.063988481427i | 108.0686 | 1.5615 | -0.421617227625415+0.459556959417171i | -4.101 | 132.5346 | 0.042348239892956-0.00092376053096558i | -27.4612 | -1.2496 | 0 | 0
[7 empty] | 85 | 70794.5784 | 6.8875 | 1+111.203863768054i | 111.2084 | 1.5618 | 1+0.177926182028886i | 1.0157 | 0.17608 | 1-0.46206591593374i | 1.1016 | -0.43284 | 0.896448918672051+0.529668046904103i | 1.0412 | 0.53367 | -0.0468727069048532-0.0472459826027318i | -23.5367 | -134.7728 | -0.0000816326530612245 | 0.0098837994117046i | 0.0098838 | 1.5708 | 1+1.09486259535596i | 1.4828 | 0.83065 | 1+110.581122130952i | 110.5856 | 1.5618 | -0.411271741351697+0.458545284272071i | -4.2089 | 131.8891 | 0.0409418423139097-0.00206232117538989i | -27.7456 | -2.8837 | 0 | 0
[7 empty] | 86 | 72443.596 | 6.8875 | 1+113.794134508393i | 113.7985 | 1.562 | 1+0.182070615213429i | 1.0164 | 0.1801 | 1-0.472828813746785i | 1.1061 | -0.44168 | 0.891568706559964+0.542005600632004i | 1.0434 | 0.54623 | -0.046740396544194-0.0454844888234667i | -23.7125 | -135.7802 | -0.0000816326530612245 | 0.010114022675106i | 0.010114 | 1.5708 | 1+1.12036522133808i | 1.5017 | 0.8421 | 1+113.156887355146i | 113.1613 | 1.562 | -0.400969218309547+0.457303201947484i | -4.3191 | 131.2447 | 0.0395416626437196-0.00313665307120026i | -28.0317 | -4.5355 | 0 | 0
[7 empty] | 87 | 74131.0241 | 6.8875 | 1+116.444740405092i | 116.449 | 1.5622 | 1+0.186311584648148i | 1.0172 | 0.1842 | 1-0.483842411655508i | 1.1109 | -0.45064 | 0.886458497136854+0.554630532903651i | 1.0457 | 0.55908 | -0.0465987136376905-0.0437487672122124i | -23.8877 | -136.8068 | -0.0000816326530612245 | 0.0103496085272046i | 0.01035 | 1.5708 | 1+1.14646187979033i | 1.5213 | 0.85353 | 1+115.792649858824i | 115.797 | 1.5622 | -0.390720238630487+0.455833370441542i | -4.4316 | 130.6017 | 0.0381492085233974-0.00414771993076345i | -28.3193 | -6.205 | 0 | 0
[7 empty] | 88 | 75857.7575 | 6.8875 | 1+119.157086844482i | 119.1613 | 1.5624 | 1+0.190651338951172i | 1.018 | 0.18839 | 1-0.4951125492153i | 1.1159 | -0.45973 | 0.881107450963397+0.567549537625245i | 1.0481 | 0.57224 | -0.0464472798314931-0.0420381000193831i | -24.0621 | -137.8527 | -0.0000816326530612245 | 0.0105906818787376i | 0.010591 | 1.5708 | 1+1.17316640750647i | 1.5415 | 0.86491 | 1+118.489807158153i | 118.494 | 1.5624 | -0.380535159952047+0.454139036045547i | -4.5463 | 129.9605 | 0.0367659652800036-0.00509654777465595i | -28.6084 | -7.8921 | 0 | 0
[7 empty] | 89 | 77624.7117 | 6.8875 | 1+121.932611948548i | 121.9367 | 1.5626 | 1+0.195092179117676i | 1.0189 | 0.19267 | 1-0.506645202002276i | 1.121 | -0.46895 | 0.875504217753232+0.580769464624095i | 1.0506 | 0.58571 | -0.0462856952497369-0.0403518047742887i | -24.2359 | -138.9181 | -0.0000816326530612245 | 0.0108373705499869i | 0.010837 | 1.5708 | 1+1.20049296358055i | 1.5624 | 0.87626 | 1+121.249789321636i | 121.2539 | 1.5625 | -0.370424076666171+0.452224012286319i | -4.6633 | 129.3215 | 0.0353933909837586-0.00598422279196835i | -28.8991 | -9.5967 | 0 | 0
[7 empty] | 90 | 79432.8235 | 6.8875 | 1+124.772787337438i | 124.7768 | 1.5628 | 1+0.1996364597399i | 1.0197 | 0.19705 | 1-0.518446484781597i | 1.1264 | -0.4783 | 0.869636912297481+0.594297323280483i | 1.0533 | 0.59949 | -0.0461135384237617-0.0386892360629515i | -24.4089 | -140.0034 | -0.0000816326530612245 | 0.0110898053385515i | 0.01109 | 1.5708 | 1+1.22845603691434i | 1.584 | 0.88756 | 1+124.074059728348i | 124.0781 | 1.5627 | -0.360396781445869+0.450092655591498i | -4.7825 | 128.6848 | 0.0340329118313843-0.00681188881418432i | -29.1914 | -11.3185 | 0 | 0
[7 empty] | 91 | 81283.0516 | 6.8875 | 1+127.679118909737i | 127.683 | 1.563 | 1+0.204286590255579i | 1.0207 | 0.20151 | 1-0.530522654749598i | 1.132 | -0.48777 | 0.863493089254629+0.608140286244128i | 1.0562 | 0.61359 | -0.0459303663489273-0.0370497874821112i | -24.5814 | -141.1086 | -0.0000816326530612245 | 0.0113481200886974i | 0.011348 | 1.5708 | 1+1.25707045389943i | 1.6063 | 0.89881 | 1+126.964115843842i | 126.9681 | 1.5629 | -0.350462729346795+0.447749837954818i | -4.9039 | 128.051 | 0.032685917891919-0.00758074444723821i | -29.4852 | -13.0576 | 0 | 0
[7 empty] | 92 | 83176.3771 | 6.8875 | 1+130.653147640915i | 130.657 | 1.5631 | 1+0.209045036225464i | 1.0216 | 0.20608 | 1-0.542880114851446i | 1.1379 | -0.49736 | 0.857059716752286+0.622305693237228i | 1.0592 | 0.62802 | -0.0457357146942295-0.0354328937726196i | -24.7531 | -142.2339 | -0.0000816326530612245 | 0.0116124517623245i | 0.011612 | 1.5708 | 1+1.28635138627847i | 1.6293 | 0.90999 | 1+129.921490014126i | 129.9253 | 1.5631 | -0.34063100474253+0.445200916906816i | -5.0275 | 127.4202 | 0.0313537592451451-0.00829203991055676i | -29.7806 | -14.8137 | 0 | 0
[7 empty] | 93 | 85113.8038 | 6.8875 | 1+133.696450400371i | 133.7002 | 1.5633 | 1+0.213914320640593i | 1.0226 | 0.21074 | 1-0.555525417176056i | 1.1439 | -0.50708 | 0.850323148744837+0.636801054946072i | 1.0623 | 0.64279 | -0.0455290981926338-0.0338380331333288i | -24.9243 | -143.3796 | -0.0000816326530612245 | 0.011882940511585i | 0.011883 | 1.5708 | 1+1.31631435918939i | 1.6531 | 0.92112 | 1+132.947750278129i | 132.9515 | 1.5633 | -0.330910291313177+0.442451703120166i | -5.1532 | 126.7929 | 0.0300377425362286-0.00894707363524133i | -30.0775 | -16.5867 | 0 | 0
[7 empty] | 94 | 87096.359 | 6.8875 | 1+136.810640787511i | 136.8143 | 1.5635 | 1+0.218897025260018i | 1.0237 | 0.2155 | 1-0.568465266430101i | 1.1503 | -0.51691 | 0.84326909606835+0.651634057003307i | 1.0657 | 0.6579 | -0.0453100112428405-0.0322647297139488i | -25.0948 | -144.5458 | -0.0000816326530612245 | 0.012159729753194i | 0.01216 | 1.5708 | 1+1.34697525939704i | 1.6776 | 0.93217 | 1+136.044501199101i | 136.0482 | 1.5634 | -0.3213088452644+0.439508425996377i | -5.2811 | 126.1692 | 0.0287391279631302-0.00954718867606211i | -30.3759 | -18.3766 | 0 | 0
[7 empty] | 95 | 89125.0938 | 6.8875 | 1+139.997369987299i | 140.0009 | 1.5637 | 1+0.223995791979679i | 1.0248 | 0.22036 | 1-0.581706523492934i | 1.1569 | -0.52686 | 0.835882596131346+0.666812564062962i | 1.0693 | 0.67336 | -0.0450779287559691-0.030712556282129i | -25.2647 | -145.7326 | -0.0000816326530612245 | 0.0124429662444712i | 0.012443 | 1.5708 | 1+1.37835034371654i | 1.7029 | 0.94316 | 1+139.213384715371i | 139.217 | 1.5636 | -0.311834471911088+0.436377697592582i | -5.4111 | 125.5495 | 0.0274591267060413-0.010093768993495i | -30.6758 | -20.183 | 0 | 0
[7 empty] | 96 | 91201.0839 | 6.8875 | 1+143.25832764574i | 143.2618 | 1.5638 | 1+0.229213324233183i | 1.0259 | 0.22532 | 1-0.595256209054319i | 1.1638 | -0.53692 | 0.828147981177134+0.68234462397039i | 1.073 | 0.68917 | -0.0448323072833621-0.0291811370561136i | -25.4341 | -146.9401 | -0.0000816326530612245 | 0.0127328001611533i | 0.012733 | 1.5708 | 1+1.41045624763291i | 1.729 | 0.95406 | 1+142.456081010923i | 142.4596 | 1.5638 | -0.302494505716436+0.43306647525347i | -5.5432 | 124.9341 | 0.0261988988005875-0.0105882356626534i | -30.9773 | -22.006 | 0 | 0
[7 empty] | 97 | 93325.4301 | 6.8875 | 1+146.595242765745i | 146.5987 | 1.564 | 1+0.234552388425193i | 1.0271 | 0.23039 | 1-0.609121507336892i | 1.1709 | -0.5471 | 0.820048845050396+0.698238472029347i | 1.077 | 0.70534 | -0.0445725864642343-0.0276701506896791i | -25.603 | -148.1685 | -0.0000816326530612245 | 0.0130293851770195i | 0.013029 | 1.5708 | 1+1.44330999412136i | 1.7559 | 0.96488 | 1+145.774309406257i | 145.7777 | 1.5639 | -0.29329579383422+0.429582023313902i | -5.6773 | 124.3232 | 0.0249595514489449-0.0110320430655977i | -31.2803 | -23.8453 | 0 | 0
[7 empty] | 98 | 95499.2586 | 6.8875 | 1+150.009884623883i | 150.0132 | 1.5641 | 1+0.240015815398214i | 1.0284 | 0.23556 | 1-0.623309769905333i | 1.1784 | -0.55738 | 0.811568008397539+0.714502535368453i | 1.0813 | 0.72188 | -0.0442981908341145-0.026179333390604i | -25.7713 | -149.4178 | -0.0000816326530612245 | 0.0133328785453708i | 0.013333 | 1.5708 | 1+1.47692900267317i | 1.7836 | 0.97562 | 1+149.16982926999i | 149.1732 | 1.5641 | -0.284244683160323+0.42593187423305i | -5.8135 | 123.7171 | 0.0237421377554502-0.011426675122147i | -31.5848 | -25.7007 | 0 | 0
[7 empty] | 99 | 97723.7221 | 6.8875 | 1+153.504063708464i | 153.5073 | 1.5643 | 1+0.245606501933543i | 1.0297 | 0.24084 | 1-0.637828519564256i | 1.1861 | -0.56777 | 0.802687482226975+0.731145437409369i | 1.0858 | 0.73879 | -0.0440085320368171-0.0247084821476177i | -25.9393 | -150.6881 | -0.0000816326530612245 | 0.0136434411824083i | 0.013643 | 1.5708 | 1+1.51133109853165i | 1.8122 | 0.98626 | 1+152.644440951697i | 152.6477 | 1.5642 | -0.275347010859878+0.422123789511117i | -5.9516 | 123.116 | 0.0225476558658889-0.0117736416119714i | -31.8909 | -27.5721 | 0 | 0
[7 empty] | 100 | 100000 | 6.8875 | 1+157.07963267949i | 157.0828 | 1.5644 | 1+0.251327412287184i | 1.0311 | 0.24623 | 1-0.65268545434691i | 1.1942 | -0.57826 | 0.793388429752066+0.748176002439053i | 1.0905 | 0.75608 | -0.0437030114838145-0.0232574580335646i | -26.1068 | -151.9794 | -0.0000816326530612245 | 0.013961237752553i | 0.013961 | 1.5708 | 1+1.54653452214341i | 1.8417 | 0.99681 | 1+156.199986736485i | 156.2032 | 1.5644 | -0.266608098299133+0.418165720725476i | -6.0917 | 122.5202 | 0.021377048482493-0.0120744746374025i | -32.1985 | -29.4592 | 0 | 0
[7 empty] | 1 | 102329.2992 | 6.8875 | 1+160.738487350957i | 160.7416 | 1.5646 | 1+0.257181579761531i | 1.0325 | 0.25173 | 1-0.667888451596773i | 1.2025 | -0.58885 | 0.783651126435764+0.765603260288511i | 1.0956 | 0.77375 | -0.0433810235052251-0.0218261895443987i | -26.274 | -153.2918 | -0.0000816326530612245 | 0.014286436755753i | 0.014286 | 1.5708 | 1+1.58255793882962i | 1.872 | 1.0073 | 1+159.838351821791i | 159.8415 | 1.5645 | -0.258032748276999+0.414065771004675i | -6.2337 | 121.9299 | 0.0202312027199179-0.0123307252721071i | -32.5077 | -31.3619 | 0 | 0
[7 empty] | 2 | 104712.8548 | 6.8875 | 1+164.482567696043i | 164.4856 | 1.5647 | 1+0.263172108313668i | 1.0341 | 0.25734 | 1-0.683445572144222i | 1.2112 | -0.59953 | 0.773454918152234+0.783436451120532i | 1.1009 | 0.79181 | -0.0430419590358731-0.0204146759246318i | -26.4409 | -154.6252 | -0.0000816326530612245 | 0.0146192106168243i | 0.014619 | 1.5708 | 1+1.61942044868262i | 1.9033 | 1.0176 | 1+163.561465316945i | 163.5645 | 1.5647 | -0.249625245420574+0.409832157237107i | -6.3775 | 121.3452 | 0.0191109502612004-0.0125439604355154i | -32.8185 | -33.2799 | 0 | 0
[7 empty] | 3 | 107151.9305 | 6.8875 | 1+168.313858875706i | 168.3168 | 1.5649 | 1+0.269302174201129i | 1.0356 | 0.26306 | 1-0.699365064580494i | 1.2203 | -0.6103 | 0.762778177376676+0.801685030328945i | 1.1066 | 0.81026 | -0.0426852098778394-0.0190229904200148i | -26.6077 | -155.9795 | -0.0000816326530612245 | 0.0149597357768727i | 0.01496 | 1.5708 | 1+1.65714159669309i | 1.9355 | 1.0278 | 1+167.371301266002i | 167.3743 | 1.5648 | -0.241389359581946+0.405473173286444i | -6.5232 | 120.7665 | 0.0180170677670336-0.0127157600267445i | -33.1309 | -35.213 | 0 | 0
[7 empty] | 4 | 109647.8196 | 6.8875 | 1+172.234392291241i | 172.2373 | 1.565 | 1+0.275575027665986i | 1.0373 | 0.2689 | 1-0.715655369631196i | 1.2297 | -0.62116 | 0.751598257310451+0.820358673551993i | 1.1126 | 0.82911 | -0.0423101735772573-0.0176512833876949i | -26.7743 | -157.3547 | -0.0000816326530612245 | 0.0153081927868455i | 0.015308 | 1.5708 | 1+1.69574138311297i | 1.9686 | 1.038 | 1+171.26987969441i | 171.2728 | 1.565 | -0.233328352050835+0.400997154459324i | -6.6708 | 120.1939 | 0.016950277486787-0.0128477143447271i | -33.445 | -37.1608 | 0 | 0
[7 empty] | 5 | 112201.8454 | 6.8875 | 1+176.246246661362i | 176.2491 | 1.5651 | 1+0.281993994658178i | 1.039 | 0.27486 | 1-0.732325124631696i | 1.2395 | -0.63209 | 0.739891443844179+0.839467281802489i | 1.119 | 0.84836 | -0.0419162589475638-0.0162997851830025i | -26.9408 | -158.7507 | -0.0000816326530612245 | 0.0156647664032618i | 0.015665 | 1.5708 | 1+1.73524027405998i | 2.0028 | 1.048 | 1+175.259267680058i | 175.2621 | 1.5651 | -0.225444984378563+0.396412443442237i | -6.82 | 119.6275 | 0.0159112480156189-0.0129414218134054i | -33.7608 | -39.1232 | 0 | 0
[7 empty] | 6 | 114815.3621 | 6.8875 | 1+180.351549124356i | 180.3543 | 1.5653 | 1+0.28856247859897i | 1.0408 | 0.28093 | 1-0.749383168106742i | 1.2496 | -0.64311 | 0.727632905256941+0.859020986717458i | 1.1258 | 0.86802 | -0.0415028922636912-0.0149688087306555i | -27.1073 | -160.1672 | -0.0000816326530612245 | 0.0160296456861728i | 0.01603 | 1.5708 | 1+1.77565921236891i | 2.0379 | 1.0579 | 1+179.34158044926i | 179.3444 | 1.5652 | -0.217741529594341+0.391727357895296i | -6.971 | 119.0675 | 0.014900595138985-0.0129984870222508i | -34.0784 | -41.0997 | 0 | 0
[7 empty] | 7 | 117489.7555 | 6.8875 | 1+184.552476365932i | 184.5552 | 1.5654 | 1+0.295283962185491i | 1.0427 | 0.28712 | 1-0.766838544456781i | 1.2602 | -0.65419 | 0.714796639544858+0.879030155930075i | 1.133 | 0.88808 | -0.0410695241414651-0.0136587516768464i | -27.274 | -161.6041 | -0.0000816326530612245 | 0.016403024099404i | 0.016403 | 1.5708 | 1+1.81701962869587i | 2.074 | 1.0677 | 1+183.518982498283i | 183.5217 | 1.5653 | -0.210219785583994+0.386950159860793i | -7.1237 | 118.5141 | 0.01391888270391-0.013020519083095i | -34.3977 | -43.09 | 0 | 0
[7 empty] | 8 | 120226.4435 | 6.8875 | 1+188.851255773318i | 188.8539 | 1.5655 | 1+0.302162009237308i | 1.0447 | 0.29344 | 1-0.784700508753398i | 1.2711 | -0.66534 | 0.70135541926737+0.899505398566705i | 1.1406 | 0.90855 | -0.0406156371035492-0.0123700980078407i | -27.4409 | -163.0611 | -0.0000816326530612245 | 0.0167850996131325i | 0.016785 | 1.5708 | 1+1.85934345288106i | 2.1112 | 1.0773 | 1+187.793688740987i | 187.7964 | 1.5655 | -0.202881090394526+0.382089027114763i | -7.278 | 117.9673 | 0.0129666234557665-0.0130091302944235i | -34.7189 | -45.0938 | 0 | 0
[7 empty] | 9 | 123026.8771 | 6.8875 | 1+193.250166616256i | 193.2528 | 1.5656 | 1+0.30920026658601i | 1.0467 | 0.29988 | 1-0.802978531646494i | 1.2825 | -0.67655 | 0.687280733794171+0.920457570872015i | 1.1487 | 0.92943 | -0.0401407538173901-0.0111034190108673i | -27.6081 | -164.5379 | -0.0000816326530612245 | 0.0171760748088529i | 0.017176 | 1.5708 | 1+1.90265312557629i | 2.1494 | 1.0869 | 1+192.167965683205i | 192.1706 | 1.5656 | -0.195726339224726+0.377152026560795i | -7.434 | 117.4275 | 0.012044279780101-0.0129659350940314i | -35.0421 | -47.1105 | 0 | 0
[7 empty] | 10 | 125892.5412 | 6.8875 | 1+197.751541255503i | 197.7541 | 1.5657 | 1+0.316402466008805i | 1.0489 | 0.30644 | 1-0.821682304385747i | 1.2943 | -0.68782 | 0.672542728830348+0.941897781965099i | 1.1574 | 0.95072 | -0.0396444459716887-0.00985937344489836i | -27.7757 | -166.0342 | -0.0000816326530612245 | 0.0175761569867891i | 0.017576 | 1.5708 | 1+1.94697161014329i | 2.1888 | 1.0963 | 1+196.644132624473i | 196.6467 | 1.5657 | -0.188756002862265+0.37214708973721i | -7.5915 | 116.8945 | 0.0111522642914562-0.0128925492704226i | -35.3672 | -49.1397 | 0 | 0
[7 empty] | 11 | 128824.9552 | 6.8875 | 1+202.357766379475i | 202.3602 | 1.5659 | 1+0.32377242620716i | 1.0511 | 0.31312 | 1-0.840821743959038i | 1.3065 | -0.69914 | 0.657110143091412+0.963837399729673i | 1.1665 | 0.97241 | -0.0391263437359218-0.0086387067830676i | -27.9439 | -167.5494 | -0.0000816326530612245 | 0.0179855582758078i | 0.017986 | 1.5708 | 1+1.99232240482921i | 2.2292 | 1.1056 | 1+201.22456288775i | 201.227 | 1.5658 | -0.181970147331081+0.367081990482191i | -7.7505 | 116.3686 | 0.0102909402152727-0.0127905893928078i | -35.6944 | -51.1808 | 0 | 0
[7 empty] | 12 | 131825.6739 | 6.8875 | 1+207.071284269703i | 207.0737 | 1.566 | 1+0.331314054831524i | 1.0535 | 0.31993 | 1-0.860406998350564i | 1.3192 | -0.7105 | 0.640950241993931+0.986288056841476i | 1.1763 | 0.99452 | -0.0385861457224924-0.0074422493857955i | -28.1127 | -169.0832 | -0.0000816326530612245 | 0.0184044957458912i | 0.018404 | 1.5708 | 1+2.03872955522567i | 2.2708 | 1.1148 | 1+205.911685077792i | 205.9141 | 1.5659 | -0.175368454518913+0.361964324776494i | -7.911 | 115.8498 | 0.0094606215149428-0.0126616724092381i | -36.0237 | -53.2334 | 0 | 0
[7 empty] | 13 | 134896.2883 | 6.8875 | 1+211.894594095762i | 211.897 | 1.5661 | 1+0.33903135055322i | 1.0559 | 0.32687 | 1-0.88044845192145i | 1.3324 | -0.72191 | 0.624028748221078+1.00926165693608i | 1.1866 | 1.017 | -0.0380236293435434-0.00627091346504369i | -28.2824 | -170.635 | -0.0000816326530612245 | 0.0188331915232314i | 0.018833 | 1.5708 | 1+2.08621766701808i | 2.3135 | 1.1238 | 1+210.707984368826i | 210.7104 | 1.5661 | -0.168950243563305+0.356801492760198i | -8.0729 | 115.3382 | 0.0086615727240501-0.0125074153526532i | -36.3553 | -55.2968 | 0 | 0
[7 empty] | 14 | 138038.4265 | 6.8875 | 1+216.830253240369i | 216.8326 | 1.5662 | 1+0.34692840518459i | 1.0585 | 0.33394 | 1-0.900956730915659i | 1.346 | -0.73334 | 0.606309769015858+1.03277038092036i | 1.1976 | 1.0399 | -0.0374386614248212-0.00512568870636579i | -28.4529 | -172.2042 | -0.0000816326530612245 | 0.019271872908004i | 0.019272 | 1.5708 | 1+2.13481191903191i | 2.3574 | 1.1327 | 1+215.616003822223i | 215.6183 | 1.5662 | -0.162714492784928+0.351600682899274i | -8.2362 | 114.8339 | 0.00789400845377374-0.0123294350857721i | -36.6892 | -57.3703 | 0 | 0
[7 empty] | 15 | 141253.7545 | 6.8875 | 1+221.880878655331i | 221.8831 | 1.5663 | 1+0.35500940584853i | 1.0611 | 0.34113 | 1-0.921942709094173i | 1.3601 | -0.74481 | 0.58775572004775+1.05682669343093i | 1.2093 | 1.0632 | -0.036831208908049-0.00400763642743244i | -28.6246 | -173.79 | -0.0000816326530612245 | 0.0197207724948858i | 0.019721 | 1.5708 | 1+2.18453807658278i | 2.4025 | 1.1415 | 1+220.638345734861i | 220.6406 | 1.5663 | -0.156659861969213+0.346368858258796i | -8.4009 | 114.3369 | 0.00715809255738034-0.0121293480082278i | -37.0255 | -59.4532 | 0 | 0
[7 empty] | 16 | 144543.9771 | 6.8875 | 1+227.049148249097i | 227.0514 | 1.5664 | 1+0.363278637198554i | 1.0639 | 0.34846 | 1-0.943417513500401i | 1.3748 | -0.75629 | 0.568327245691312+1.08144334944311i | 1.2217 | 1.0869 | -0.0362013494420442-0.00291788217023303i | -28.7974 | -175.3918 | -0.0000816326530612245 | 0.0201801282963797i | 0.02018 | 1.5708 | 1+2.23542250513764i | 2.4489 | 1.1502 | 1+225.777673018902i | 225.7799 | 1.5664 | -0.150784714810716+0.341112744823329i | -8.5669 | 113.8472 | 0.00645393694754095-0.0119087696435943i | -37.3643 | -61.5446 | 0 | 0
[7 empty] | 17 | 147910.8388 | 6.8875 | 1+232.337802306614i | 232.34 | 1.5665 | 1+0.371740483690582i | 1.0669 | 0.35591 | 1-0.965392530359892i | 1.39 | -0.76779 | 0.547983135547613+1.10663340103376i | 1.2349 | 1.111 | -0.0355492816326663-0.00185760664981319i | -28.9715 | -177.0088 | -0.0000816326530612245 | 0.0206501838690119i | 0.02065 | 1.5708 | 1+2.28749218429403i | 2.4965 | 1.1587 | 1+231.036710613697i | 231.0389 | 1.5665 | -0.145087141349133+0.335838821790778i | -8.7342 | 113.365 | 0.00578160007772277-0.0116693140204507i | -37.7057 | -63.6437 | 0 | 0
[7 empty] | 18 | 151356.1248 | 6.8875 | 1+237.749644942269i | 237.7517 | 1.5666 | 1+0.380399431907631i | 1.0699 | 0.3635 | 1-0.987879411117463i | 1.4057 | -0.7793 | 0.526680237031452+1.13241020430166i | 1.2489 | 1.1355 | -0.0348753346941056-0.000828035015530404i | -29.1472 | -178.6399 | -0.0000816326530612245 | 0.0211311884424689i | 0.021131 | 1.5708 | 1+2.34077472208508i | 2.5454 | 1.1671 | 1+236.418246930593i | 236.4204 | 1.5666 | -0.139564980240894+0.330553313754146i | -8.9027 | 112.8903 | 0.00514108511576545-0.0114125927608403i | -38.0499 | -65.7496 | 0 | 0
[7 empty] | 19 | 154881.6619 | 6.8875 | 1+243.287545586662i | 243.2896 | 1.5667 | 1+0.38926007293866i | 1.0731 | 0.37121 | 1-1.01089007861494i | 1.4219 | -0.79081 | 0.504373363838946+1.15878742644911i | 1.2638 | 1.1603 | -0.0341799772208343+0.000169575578559152i | -29.3245 | 179.7157 | -0.0000816326530612245 | 0.0216233970517425i | 0.021623 | 1.5708 | 1+2.39529836961759i | 2.5957 | 1.1753 | 1+241.925135331377i | 241.9272 | 1.5667 | -0.134215840725737+0.325262184675851i | -9.0725 | 112.4229 | 0.004532337855531-0.0111402137918623i | -38.3969 | -67.8613 | 0 | 0
[7 empty] | 20 | 158489.3192 | 6.8875 | 1+248.954440508016i | 248.9564 | 1.5668 | 1+0.398327104812825i | 1.0764 | 0.37906 | 1-1.03443673341281i | 1.4388 | -0.80232 | 0.481015200101325+1.18577905302843i | 1.2796 | 1.1854 | -0.0334638247826481+0.00113395004982854i | -29.5035 | 178.0592 | -0.0000816326530612245 | 0.0221270706723525i | 0.022127 | 1.5708 | 1+2.4510920360512i | 2.6472 | 1.1834 | 1+247.560295641171i | 247.5623 | 1.5668 | -0.129037124163162+0.319971133551718i | -9.2434 | 111.9631 | 0.00395524443061819-0.0108537796020545i | -38.7469 | -69.9777 | 0 | 0
[7 empty] | 21 | 162181.0097 | 6.8875 | 1+254.753334369027i | 254.7553 | 1.5669 | 1+0.407605334990444i | 1.0799 | 0.38705 | 1-1.05853186025912i | 1.4562 | -0.81382 | 0.456556200021618+1.21339939535729i | 1.2964 | 1.2109 | -0.0327276460365819+0.00206381101138705i | -29.6845 | 176.3917 | -0.0000816326530612245 | 0.0226424763587193i | 0.022642 | 1.5708 | 1+2.50818530392635i | 2.7002 | 1.1914 | 1+253.326715696561i | 253.3287 | 1.5668 | -0.124026045029069+0.314685591656014i | -9.4154 | 111.5107 | 0.00340962891184401-0.0105548849739602i | -39.0998 | -72.0976 | 0 | 0
[7 empty] | 22 | 165958.6907 | 6.8875 | 1+260.687301819983i | 260.6892 | 1.567 | 1+0.417099682911972i | 1.0835 | 0.39516 | 1-1.08318823470907i | 1.4742 | -0.82531 | 0.430944482781371+1.24166309810683i | 1.3143 | 1.2367 | -0.0319723670510172+0.00295789578743966i | -29.8675 | 174.7144 | -0.0000816326530612245 | 0.02316988738576i | 0.02317 | 1.5708 | 1+2.56660844484941i | 2.7545 | 1.1993 | 1+259.227452929791i | 259.2294 | 1.5669 | -0.119179651277867+0.309410721255064i | -9.5885 | 111.0658 | 0.00289525088667917-0.0102451141379502i | -39.456 | -74.2198 | 0 | 0
[7 empty] | 23 | 169824.3652 | 6.8875 | 1+266.759489128965i | 266.7614 | 1.567 | 1+0.426815182606344i | 1.0873 | 0.40341 | 1-1.10841892989875i | 1.4928 | -0.83677 | 0.404125722494507+1.27058514706632i | 1.3333 | 1.2629 | -0.0311990735506761+0.00381497460091201i | -30.0527 | 173.0286 | -0.0000816326530612245 | 0.0237095833937825i | 0.02371 | 1.5708 | 1+2.626392435543i | 2.8103 | 1.207 | 1+265.265635989843i | 265.2675 | 1.567 | -0.114494843989931+0.304151415674851i | -9.7627 | 110.6284 | 0.00241180313318406-0.0099260373099389i | -39.8154 | -76.3431 | 0 | 0
[7 empty] | 24 | 173780.0829 | 6.8875 | 1+272.973115850065i | 272.9749 | 1.5671 | 1+0.436756985360104i | 1.0912 | 0.41179 | 1-1.13423732347672i | 1.5121 | -0.84821 | 0.376043032974787+1.30018087708898i | 1.3535 | 1.2893 | -0.030409010817665+0.00463386965257564i | -30.2403 | 171.3357 | -0.0000816326530612245 | 0.0242618505367538i | 0.024262 | 1.5708 | 1+2.68756897427034i | 2.8676 | 1.2146 | 1+271.444466401305i | 271.4463 | 1.5671 | -0.109968396238076+0.298912300607312i | -9.9378 | 110.1983 | 0.00195890951223913-0.00959920659677092i | -40.1781 | -78.466 | 0 | 0
[7 empty] | 25 | 177827.941 | 6.8875 | 1+279.331476530415i | 279.3333 | 1.5672 | 1+0.446930362448664i | 1.0953 | 0.4203 | 1-1.16065710469701i | 1.532 | -0.85962 | 0.346636847072641+1.3304659802226i | 1.3749 | 1.3159 | -0.0296035810241372+0.00541347475152038i | -30.4303 | 169.6371 | -0.0000816326530612245 | 0.0248269816340232i | 0.024827 | 1.5708 | 1+2.75017049764203i | 2.9263 | 1.222 | 1+277.767220261845i | 277.769 | 1.5672 | -0.105596971119823+0.293697736540614i | -10.114 | 109.7757 | 0.00153612320910786-0.00926615127727996i | -40.5443 | -80.5872 | 0 | 0
[7 empty] | 26 | 181970.0859 | 6.8875 | 1+285.837942457008i | 285.8397 | 1.5673 | 1+0.457340707931212i | 1.0996 | 0.42894 | 1-1.18769228167732i | 1.5526 | -0.87098 | 0.315844790325227+1.36145651402973i | 1.3976 | 1.3428 | -0.0287843378263578+0.00615277510337695i | -30.6228 | 167.9344 | -0.0000816326530612245 | 0.0254052763255789i | 0.025405 | 1.5708 | 1+2.81423019781434i | 2.9866 | 1.2294 | 1+284.237249979248i | 284.239 | 1.5673 | -0.101377138914518+0.288511822200658i | -10.2911 | 109.3604 | 0.00114292545771896-0.00892837249348665i | -40.914 | -82.7052 | 0 | 0
[7 empty] | 27 | 186208.7137 | 6.8875 | 1+292.495963444205i | 292.4977 | 1.5674 | 1+0.467993541510728i | 1.1041 | 0.43772 | 1-1.21535718882634i | 1.5739 | -0.8823 | 0.283601548651798+1.3931689101016i | 1.4217 | 1.37 | -0.0279529781173134+0.00685086681860041i | -30.8181 | 166.2291 | -0.0000816326530612245 | 0.025997041230921i | 0.025997 | 1.5708 | 1+2.87978204008829i | 3.0485 | 1.2366 | 1+290.857986048918i | 290.8597 | 1.5674 | -0.0973053933355935+0.283358398893773i | -10.4692 | 108.9525 | 0.000778724877853329-0.00858733741410828i | -41.2873 | -84.8184 | 0 | 0
[7 empty] | 28 | 190546.0718 | 6.8875 | 1+299.309069662865i | 299.3107 | 1.5675 | 1+0.478894511460584i | 1.1088 | 0.44662 | 1-1.24366649444404i | 1.5958 | -0.89358 | 0.249838729813831+1.4256199827704i | 1.4473 | 1.3973 | -0.0271113309136709+0.00750697567177812i | -31.0162 | 164.5229 | -0.0000816326530612245 | 0.0266025901116353i | 0.026603 | 1.5708 | 1+2.94686078091835i | 3.1119 | 1.2436 | 1+297.632938872753i | 297.6346 | 1.5674 | -0.0933781668587265+0.278241055644241i | -10.6481 | 108.5518 | 0.000442857546207732-0.00824447296022383i | -41.6642 | -86.9253 | 0 | 0
[7 empty] | 29 | 194984.46 | 6.8875 | 1+306.28087351208i | 306.2825 | 1.5675 | 1+0.490049397619328i | 1.1136 | 0.45566 | 1-1.27263520849895i | 1.6185 | -0.90479 | 0.214484718345952+1.45882693802435i | 1.4745 | 1.4248 | -0.0262613434402707+0.00812047462735334i | -31.2171 | 162.8175 | -0.0000816326530612245 | 0.0272222440377537i | 0.027222 | 1.5708 | 1+3.01550198634072i | 3.177 | 1.2506 | 1+304.565700620412i | 304.5673 | 1.5675 | -0.0895918451160049+0.273163135024703i | -10.8278 | 108.1584 | 0.000134587906942549-0.00790115920918705i | -42.0449 | -89.0241 | 0 | 0
[7 empty] | 30 | 199526.2315 | 6.8875 | 1+313.41507153454i | 313.4167 | 1.5676 | 1+0.501464114455264i | 1.1187 | 0.46482 | 1-1.30227869058673i | 1.6419 | -0.91595 | 0.1774645236498+1.49280738263071i | 1.5033 | 1.4525 | -0.0254050645678772+0.00869089964978433i | -31.421 | 161.1145 | -0.0000816326530612245 | 0.0278563315579899i | 0.027856 | 1.5708 | 1+3.08574205083116i | 3.2437 | 1.2574 | 1+311.659947133947i | 311.6616 | 1.5676 | -0.0859427803546376+0.268127739582304i | -11.0084 | 107.7722 | -0.000146889393980853-0.00755872261621301i | -42.4294 | -91.1133 | 0 | 0
[7 empty] | 31 | 204173.7945 | 6.8875 | 1+320.715446376465i | 320.717 | 1.5677 | 1+0.513144714202344i | 1.124 | 0.47411 | 1-1.33261265807395i | 1.6661 | -0.92704 | 0.138699620929065+1.52757933347097i | 1.5339 | 1.4802 | -0.02454462585345+0.00921796333853375i | -31.6278 | 159.4159 | -0.0000816326530612245 | 0.0285051888739403i | 0.028505 | 1.5708 | 1+3.15761821660155i | 3.3122 | 1.2641 | 1+318.919439876757i | 318.921 | 1.5677 | -0.0824273039662874+0.26313773876882i | -11.1898 | 107.393 | -0.000402446692994534-0.00721842921205897i | -42.8177 | -93.1911 | 0 | 0
[7 empty] | 32 | 208929.6131 | 6.8875 | 1+328.185868793232i | 328.1874 | 1.5677 | 1+0.525097390069172i | 1.1295 | 0.48352 | 1-1.36365319443171i | 1.691 | -0.93805 | 0.098107784627751+1.56316122709376i | 1.5662 | 1.5081 | -0.0236822205219796+0.00970156597092457i | -31.8378 | 157.7232 | -0.0000816326530612245 | 0.0291691600183425i | 0.029169 | 1.5708 | 1+3.23116859334644i | 3.3824 | 1.2707 | 1+326.348027927991i | 326.3496 | 1.5677 | -0.0790417380996118+0.258195776288606i | -11.372 | 107.021 | -0.00063301948496243-0.0068814779485404i | -43.2098 | -95.2558 | 0 | 0
[7 empty] | 33 | 213796.209 | 6.8875 | 1+335.830299701685i | 335.8318 | 1.5678 | 1+0.537328479522696i | 1.1352 | 0.49306 | 1-1.39541675776323i | 1.7167 | -0.949 | 0.055602914018851+1.59957192949002i | 1.6005 | 1.536 | -0.0228200808102056+0.0101418035980099i | -32.0509 | 156.0385 | -0.0000816326530612245 | 0.0298485970374858i | 0.029849 | 1.5708 | 1+3.30643217844907i | 3.4543 | 1.2771 | 1+333.949650023356i | 333.9511 | 1.5678 | -0.0757824063743197+0.253304277783975i | -11.5549 | 106.6559 | -0.000839601598367001-0.006548994370234i | -43.6057 | -97.3056 | 0 | 0
[7 empty] | 34 | 218776.1624 | 6.8875 | 1+343.65279228028i | 343.6542 | 1.5679 | 1+0.549844467648448i | 1.1412 | 0.50272 | 1-1.42792018953025i | 1.7433 | -0.95986 | 0.01109485057306+1.63683074609615i | 1.6369 | 1.564 | -0.0219604541605545+0.0105389729182305i | -32.267 | 154.3633 | -0.0000816326530612245 | 0.0305438601778713i | 0.030544 | 1.5708 | 1+3.38344887765852i | 3.5281 | 1.2834 | 1+341.728336643511i | 341.7298 | 1.5679 | -0.0726456437198394+0.248465458783582i | -11.7384 | 106.2977 | -0.00102323941236238-0.00622202478988881i | -44.0055 | -99.339 | 0 | 0
[7 empty] | 35 | 223872.1139 | 6.8875 | 1+351.657494118125i | 351.6589 | 1.568 | 1+0.562651990589i | 1.1474 | 0.5125 | 1-1.46118072348251i | 1.7706 | -0.97063 | -0.0355108132794999+1.67495743202987i | 1.6753 | 1.592 | -0.0211055788043732+0.0108935727475083i | -32.4863 | 152.6996 | -0.0000816326530612245 | 0.0312553180772188i | 0.031255 | 1.5708 | 1+3.46225952624815i | 3.6038 | 1.2896 | 1+349.688212151064i | 349.6896 | 1.5679 | -0.069627805365796+0.243681332845236i | -11.9227 | 105.9464 | -0.001185025193436-0.00590153113652147i | -44.409 | -101.354 | 0 | 0
[7 empty] | 36 | 229086.7653 | 6.8875 | 1+359.848649414087i | 359.85 | 1.568 | 1+0.57575783906254i | 1.1539 | 0.5224 | 1-1.49521599479538i | 1.7988 | -0.98132 | -0.0843129344003699+1.71397220256473i | 1.716 | 1.6199 | -0.0202576593037012+0.0112063020083261i | -32.7087 | 151.0491 | -0.0000816326530612245 | 0.0319833479599241i | 0.031983 | 1.5708 | 1+3.54290591066702i | 3.6813 | 1.2957 | 1+357.833496977369i | 357.8349 | 1.568 | -0.0667252750147738+0.238953719830482i | -12.1076 | 105.6018 | -0.00132608966223827-0.00558838662908214i | -44.8164 | -103.349 | 0 | 0
[7 empty] | 37 | 234422.8815 | 6.8875 | 1+368.23060122713i | 368.232 | 1.5681 | 1+0.589168961963408i | 1.1607 | 0.53242 | 1-1.53004404942021i | 1.8278 | -0.99191 | -0.13541502863147+1.7538957438485i | 1.7591 | 1.6479 | -0.0194188426284264+0.0114780542692164i | -32.9342 | 149.4136 | -0.0000816326530612245 | 0.0327283358370673i | 0.032728 | 1.5708 | 1+3.62543079069563i | 3.7608 | 1.3017 | 1+366.168509860258i | 366.1699 | 1.5681 | -0.0639344722304718+0.234284254253992i | -12.2932 | 105.2639 | -0.00144759392997518-0.00528337240561157i | -45.2274 | -105.3225 | 0 | 0
[7 empty] | 38 | 239883.2919 | 6.8875 | 1+376.80779377905i | 376.8091 | 1.5681 | 1+0.60289247004648i | 1.1677 | 0.54254 | 1-1.56568335365256i | 1.8578 | -1.0024 | -0.18892549036603+1.79474922387121i | 1.8047 | 1.6757 | -0.0185911953299626+0.0117099089745025i | -33.1627 | 147.7947 | -0.0000816326530612245 | 0.0334906767110819i | 0.033491 | 1.5708 | 1+3.7098779221177i | 3.8423 | 1.3075 | 1+374.697670133888i | 374.699 | 1.5681 | -0.0612518590764106+0.229674393656401i | -12.4794 | 104.9327 | -0.00155072096707762-0.0049871752090607i | -45.6421 | -107.2727 | 0 | 0
[7 empty] | 39 | 245470.8916 | 6.8875 | 1+385.584774810872i | 385.5861 | 1.5682 | 1+0.616935639697396i | 1.175 | 0.55278 | 1-1.60215280392329i | 1.8886 | -1.0128 | -0.24495782246768+1.83655430368873i | 1.8528 | 1.7034 | -0.017776682334321+0.0119031196066248i | -33.3942 | 146.1941 | -0.0000816326530612245 | 0.0342707747851904i | 0.034271 | 1.5708 | 1+3.79629207992012i | 3.9258 | 1.3132 | 1+383.425500071932i | 383.4268 | 1.5682 | -0.0586739460417749+0.225125426954574i | -12.6661 | 104.6079 | -0.00163666678344705-0.00470038619787774i | -46.0603 | -109.198 | 0 | 0
[7 empty] | 40 | 251188.6432 | 6.8875 | 1+394.56619799412i | 394.5675 | 1.5683 | 1+0.631305916790592i | 1.1826 | 0.56312 | 1-1.63947173681767i | 1.9204 | -1.0231 | -0.3036308770252+1.87933314890774i | 1.9037 | 1.731 | -0.0169771478187365+0.0120590991148756i | -33.6287 | 144.6133 | -0.0000816326530612245 | 0.0350690436777173i | 0.035069 | 1.5708 | 1+3.8847190820332i | 4.0114 | 1.3188 | 1+392.356627285353i | 392.3579 | 1.5682 | -0.0561972972919641+0.220638482728459i | -12.8534 | 104.2896 | -0.0017066315086391-0.00442350091381471i | -46.482 | -111.0971 | 0 | 0
[7 empty] | 41 | 257039.5783 | 6.8875 | 1+403.756825398242i | 403.7581 | 1.5683 | 1+0.646010920637188i | 1.1905 | 0.57357 | 1-1.67765993932788i | 1.9531 | -1.0333 | -0.36506910745371+1.92310844143821i | 1.9575 | 1.7584 | -0.0161942985601507+0.0121794030204997i | -33.8659 | 143.0539 | -0.0000816326530612245 | 0.0358859066413958i | 0.035886 | 1.5708 | 1+3.97520581362389i | 4.0991 | 1.3244 | 1+401.495787176013i | 401.497 | 1.5683 | -0.0538185352819176+0.216214537408467i | -13.0412 | 103.9776 | -0.00176181056156325-0.00415692040300904i | -46.9071 | -112.9685 | 0 | 0
[7 empty] | 42 | 263026.7992 | 6.8875 | 1+413.161530015545i | 413.1627 | 1.5684 | 1+0.661058448024872i | 1.1987 | 0.58411 | 1-1.71673765934437i | 1.9868 | -1.0433 | -0.42940283247714+1.96790339151968i | 2.0142 | 1.7856 | -0.0154296900551331+0.0122657106656239i | -34.1058 | 141.5173 | -0.0000816326530612245 | 0.0367217967877817i | 0.036722 | 1.5708 | 1+4.06780025195503i | 4.1889 | 1.3297 | 1+410.847825447458i | 410.849 | 1.5684 | -0.0515343447704149+0.211854423331985i | -13.2296 | 103.6719 | -0.00180338609282086-0.0039009534511179i | -47.3354 | -114.8108 | 0 | 0
[7 empty] | 43 | 269153.4804 | 6.8875 | 1+422.785298344903i | 422.7865 | 1.5684 | 1+0.676456477351844i | 1.2073 | 0.59475 | 1-1.75672561639156i | 2.0214 | -1.0533 | -0.49676851255163+2.01374175002762i | 2.0741 | 1.8127 | -0.0146847156141015+0.0123198051102895i | -34.3484 | 140.0049 | -0.0000816326530612245 | 0.0375771573168949i | 0.037577 | 1.5708 | 1+4.16255149182348i | 4.281 | 1.335 | 1+420.417700674171i | 420.4189 | 1.5684 | -0.0493414762733403+0.20755883664186i | -13.4184 | 103.3723 | -0.00183251886929219-0.00365581986082099i | -47.7668 | -116.6228 | 0 | 0
[7 empty] | 44 | 275422.8703 | 6.8875 | 1+432.633233035668i | 432.6344 | 1.5685 | 1+0.692213172857068i | 1.2162 | 0.60548 | 1-1.79764501261358i | 2.0571 | -1.0631 | -0.56730903931651+2.06064782106645i | 2.1373 | 1.8394 | -0.0139605985330608+0.0123435521972706i | -34.5934 | 138.5178 | -0.0000816326530612245 | 0.0384524417522101i | 0.038452 | 1.5708 | 1+4.25950977159077i | 4.3753 | 1.3402 | 1+430.210486930668i | 430.2116 | 1.5685 | -0.0472367489933891+0.203328345003707i | -13.6078 | 103.0788 | -0.00185034075103423-0.0034216546718177i | -48.2012 | -118.4034 | 0 | 0
[7 empty] | 45 | 281838.2931 | 6.8875 | 1+442.710555593165i | 442.7117 | 1.5685 | 1+0.708336888949064i | 1.2255 | 0.6163 | 1-1.83951754401592i | 2.0938 | -1.0729 | -0.64117403868654+2.1086464748559i | 2.204 | 1.866 | -0.0132583873484919+0.0123388792989305i | -34.8408 | 137.0573 | -0.0000816326530612245 | 0.0393481141811204i | 0.039348 | 1.5708 | 1+4.35872649982023i | 4.472 | 1.3453 | 1+440.231376481843i | 440.2325 | 1.5685 | -0.045217053262943+0.199163395122616i | -13.7975 | 102.7913 | -0.00185794788626567-0.00319851320064115i | -48.6384 | -120.1514 | 0 | 0
[7 empty] | 46 | 288403.1503 | 6.8875 | 1+453.022609147205i | 453.0237 | 1.5686 | 1+0.724836174635528i | 1.2351 | 0.6272 | 1-1.882365411969i | 2.1315 | -1.0825 | -0.71852018822867+2.15776316091756i | 2.2743 | 1.8922 | -0.0125789540899516+0.0123077542358572i | -35.0904 | 135.6243 | -0.0000816326530612245 | 0.0402646495010035i | 0.040265 | 1.5708 | 1+4.46025428253446i | 4.571 | 1.3502 | 1+450.485682535981i | 450.4868 | 1.5686 | -0.0432793525358758+0.195064320043161i | -13.9877 | 102.5097 | -0.00185639472268421-0.00298637676090913i | -49.0782 | -121.866 | 0 | 0
[7 empty] | 47 | 295120.9227 | 6.8875 | 1+463.574861285078i | 463.5759 | 1.5686 | 1+0.741719778056124i | 1.245 | 0.63818 | 1-1.92621133497955i | 2.1703 | -1.0919 | -0.79951154949604+2.20802392156851i | 2.3483 | 1.9182 | -0.0119229953641143+0.0122521648160903i | -35.3421 | 134.2199 | -0.0000816326530612245 | 0.0412025336710177i | 0.041203 | 1.5708 | 1+4.56414695110773i | 4.6724 | 1.3551 | 1+460.978842061881i | 460.9799 | 1.5686 | -0.0414206849629349+0.191031346219803i | -14.1784 | 102.2339 | -0.00184668890413312-0.00278515891434046i | -49.5205 | -123.5462 | 0 | 0
[7 empty] | 48 | 301995.172 | 6.8875 | 1+474.372906950543i | 474.374 | 1.5687 | 1+0.758996651120868i | 1.2554 | 0.64923 | 1-1.97107856073633i | 2.2102 | -1.1013 | -0.88431991602461+2.25945540572932i | 2.4263 | 1.9439 | -0.0112910360362129+0.0121740993897901i | -35.5957 | 132.8448 | -0.0000816326530612245 | 0.0421622639697643i | 0.042162 | 1.5708 | 1+4.67045959080812i | 4.7763 | 1.3599 | 1+471.71641867162i | 471.7175 | 1.5687 | -0.0396381645840742+0.187064600347567i | -14.3694 | 101.9638 | -0.00182978709221452-0.00259471209889952i | -49.9651 | -125.1914 | 0 | 0
[7 empty] | 49 | 309029.5433 | 6.8875 | 1+485.42247141034i | 485.4235 | 1.5687 | 1+0.776675954256544i | 1.2662 | 0.66036 | 1-2.01699087843632i | 2.2513 | -1.1105 | -0.97312517773025+2.31208488305368i | 2.5085 | 1.9692 | -0.0106834352219139+0.0120755287509285i | -35.851 | 131.4998 | -0.0000816326530612245 | 0.043144349258951i | 0.043144 | 1.5708 | 1+4.77924857000438i | 4.8827 | 1.3645 | 1+482.704105570442i | 482.7051 | 1.5687 | -0.0379289821697445+0.18316411594543i | -14.5608 | 101.6993 | -0.00180659172419385-0.00241483448236633i | -50.4119 | -126.801 | 0 | 0
[7 empty] | 50 | 316227.766 | 6.8875 | 1+496.729413289805i | 496.7304 | 1.5688 | 1+0.794767061263688i | 1.2774 | 0.67154 | 1-2.06397263139808i | 2.2935 | -1.1196 | -1.06611570247934+2.3659402583871i | 2.595 | 1.9942 | -0.010100394265349+0.0119583896488347i | -36.108 | 130.1854 | -0.0000816326530612245 | 0.0441493102531979i | 0.044149 | 1.5708 | 1+4.89057157005329i | 4.9918 | 1.3691 | 1+493.947728575382i | 493.9487 | 1.5688 | -0.0362904057417118+0.179329839687181i | -14.7526 | 101.4403 | -0.0017779486926016-0.00224527689675606i | -50.8606 | -128.3744 | 0 | 0
[7 empty] | 51 | 323593.6569 | 6.8875 | 1+508.299727679187i | 508.3007 | 1.5688 | 1+0.8132795642867i | 1.289 | 0.68279 | 1-2.11204872996892i | 2.3368 | -1.1286 | -1.16348873564235+2.42105008656243i | 2.6861 | 2.0188 | -0.00954196635719365+0.0118245701018723i | -36.3663 | 128.9022 | -0.0000816326530612245 | 0.0451776797961263i | 0.045178 | 1.5708 | 1+5.00448761588301i | 5.1034 | 1.3736 | 1+505.453249204184i | 505.4542 | 1.5688 | -0.0347197808024754+0.175561637476558i | -14.9448 | 101.1867 | -0.00174464590919469-0.00208574972043566i | -51.3111 | -129.9111 | 0 | 0
[7 empty] | 52 | 331131.1215 | 6.8875 | 1+520.13954931233i | 520.1405 | 1.5689 | 1+0.832223278899728i | 1.301 | 0.69408 | 1-2.16124466473267i | 2.3814 | -1.1374 | -1.26545081847767+2.47744358754006i | 2.7819 | 2.043 | -0.0090080674393511+0.0116758966364186i | -36.626 | 127.6505 | -0.0000816326530612245 | 0.0462300031428798i | 0.04623 | 1.5708 | 1+5.12105710728892i | 5.2178 | 1.378 | 1+517.226767836181i | 517.2277 | 1.5689 | -0.033214530300826+0.171859300265283i | -15.1373 | 100.9385 | -0.00170741269698846-0.001935929589489i | -51.7632 | -131.411 | 0 | 0
[7 empty] | 53 | 338844.1561 | 6.8875 | 1+532.255155819377i | 532.2561 | 1.5689 | 1+0.851608249311004i | 1.3135 | 0.70543 | 1-2.21158652002511i | 2.4272 | -1.1461 | -1.37221822623325+2.53515066190063i | 2.8827 | 2.0669 | -0.0084984880484057+0.0115141235094421i | -36.8867 | 126.4308 | -0.0000816326530612245 | 0.0473068382492262i | 0.047307 | 1.5708 | 1+5.24034185095831i | 5.3349 | 1.3822 | 1+529.274526946789i | 529.2755 | 1.5689 | -0.0317721543595501+0.168222549614259i | -15.3301 | 100.6955 | -0.00166691993923509-0.00179546583682603i | -52.2168 | -132.8738 | 0 | 0
[7 empty] | 54 | 346736.8505 | 6.8875 | 1+544.65297105527i | 544.6539 | 1.569 | 1+0.871444753688432i | 1.3264 | 0.71681 | 1-2.26310098776428i | 2.4742 | -1.1547 | -1.4840174268955+2.59420190669884i | 2.9887 | 2.0904 | -0.00801290576653304+0.0113409239144361i | -37.1484 | 125.243 | -0.0000816326530612245 | 0.0484087560673923i | 0.048409 | 1.5708 | 1+5.3624050932412i | 5.4548 | 1.3864 | 1+541.602914417361i | 541.6038 | 1.5689 | -0.0303902297897408+0.164651042999561i | -15.5232 | 100.4576 | -0.00162378090356209-0.00166398657570454i | -52.6716 | -134.2994 | 0 | 0
[7 empty] | 55 | 354813.3892 | 6.8875 | 1+557.339568505747i | 557.3405 | 1.569 | 1+0.891743309609196i | 1.3399 | 0.72823 | 1-2.31581538160283i | 2.5225 | -1.1632 | -1.60108556155819+2.65462863168628i | 3.1001 | 2.1135 | -0.0075508979737567+0.0111578831197747i | -37.4109 | 124.0875 | -0.0000816326530612245 | 0.0495363408487909i | 0.049536 | 1.5708 | 1+5.48731155368431i | 5.5777 | 1.3905 | 1+554.218466922116i | 554.2194 | 1.569 | -0.0290664094146602+0.16114437886613i | -15.7166 | 100.2248 | -0.00157855265284343-0.00154110436282284i | -53.1275 | -135.6877 | 0 | 0
[7 empty] | 56 | 363078.0548 | 6.8875 | 1+570.321674772713i | 570.3226 | 1.569 | 1+0.91251467963634i | 1.3538 | 0.73969 | 1-2.36975765141016i | 2.5721 | -1.1715 | -1.7236709474306+2.71646287591242i | 3.2172 | 2.1362 | -0.00711195462699184+0.0109664934465642i | -37.674 | 122.9641 | -0.0000816326530612245 | 0.0506901904537987i | 0.05069 | 1.5708 | 1+5.61512745934639i | 5.7035 | 1.3946 | 1+567.127873393986i | 567.1288 | 1.569 | -0.0277984212245931+0.157702101433071i | -15.9104 | 99.9969 | -0.00153173795142386-0.0014264213941576i | -53.5844 | -137.039 | 0 | 0
[7 empty] | 57 | 371535.2291 | 6.8875 | 1+583.60617314074i | 583.607 | 1.5691 | 1+0.933769877025184i | 1.3682 | 0.75116 | 1-2.42495639809172i | 2.6231 | -1.1797 | -1.85203360455142+2.77973742471201i | 3.3402 | 2.1585 | -0.00669549082699495+0.0107681509600832i | -37.9376 | 121.8728 | -0.0000816326530612245 | 0.051870916668749i | 0.051871 | 1.5708 | 1+5.7459205799124i | 5.8323 | 1.3985 | 1+580.337978571152i | 580.3388 | 1.5691 | -0.026584067382686+0.154323705255406i | -16.1043 | 99.7739 | -0.00148378757560461-0.00131953420363523i | -54.042 | -138.3533 | 0 | 0
[7 empty] | 58 | 380189.3963 | 6.8875 | 1+597.200107226707i | 597.2009 | 1.5691 | 1+0.955520171562732i | 1.3831 | 0.76266 | 1-2.48144088875363i | 2.6754 | -1.1877 | -1.98644580732631+2.84448582708834i | 3.4694 | 2.1804 | -0.00630085897207936+0.0105641537247407i | -38.2015 | 120.8134 | -0.0000816326530612245 | 0.0530791455303098i | 0.053079 | 1.5708 | 1+5.87976026362612i | 5.9642 | 1.4023 | 1+593.855786626238i | 593.8566 | 1.5691 | -0.02542122310033+0.151008639547856i | -16.2986 | 99.5557 | -0.00143510294029456-0.00122003785005942i | -54.5001 | -139.6308 | 0 | 0
[7 empty] | 59 | 389045.145 | 6.8875 | 1+611.110684714405i | 611.1115 | 1.5692 | 1+0.977777095543048i | 1.3986 | 0.77416 | 1-2.53924107222052i | 2.7291 | -1.1956 | -2.12719266205829+2.91074241350143i | 3.6052 | 2.2019 | -0.00592736033550736+0.0103557014566065i | -38.4657 | 119.7858 | -0.0000816326530612245 | 0.0543155176574163i | 0.054316 | 1.5708 | 1+6.01671747405945i | 6.0993 | 1.4061 | 1+607.688464880005i | 607.6893 | 1.5692 | -0.0243078353992992+0.147756312276859i | -16.4931 | 99.3422 | -0.00138603895888043-0.00112752959116217i | -54.9588 | -140.872 | 0 | 0
[7 empty] | 60 | 398107.1706 | 6.8875 | 1+625.345281176143i | 625.3461 | 1.5692 | 1+1.00055244988183i | 1.4146 | 0.78567 | 1-2.59838759491472i | 2.7842 | -1.2034 | -2.27457271169651+2.97854231407037i | 3.7477 | 2.223 | -0.00557425594034111+0.0101438963991262i | -38.7299 | 118.7896 | -0.0000816326530612245 | 0.0555806885909356i | 0.055581 | 1.5708 | 1+6.15686482773818i | 6.2375 | 1.4098 | 1+621.843347601556i | 621.8442 | 1.5692 | -0.0232419217765312+0.144566094027519i | -16.6878 | 99.1333 | -0.00133690706011372-0.00104161205502254i | -55.4177 | -142.0771 | 0 | 0
[7 empty] | 61 | 407380.2778 | 6.8875 | 1+639.911443983385i | 639.9122 | 1.5692 | 1+1.02385831037342i | 1.4312 | 0.79719 | 1-2.65891181710548i | 2.8407 | -1.2111 | -2.42889856908587+3.04792147719992i | 3.8974 | 2.2436 | -0.0052407766401114+0.00992974524564347i | -38.994 | 117.8244 | -0.0000816326530612245 | 0.0568753291412433i | 0.056875 | 1.5708 | 1+6.30027663264434i | 6.3791 | 1.4134 | 1+636.327939897078i | 636.3287 | 1.5692 | -0.0222215687861878+0.14143732165263i | -16.8828 | 98.9289 | -0.00128797829363547-0.000961895928362413i | -55.8769 | -143.2467 | 0 | 0
[7 empty] | 62 | 416869.3835 | 6.8875 | 1+654.816896308457i | 654.8177 | 1.5693 | 1+1.04770703409353i | 1.4483 | 0.80869 | 1-2.72084582953653i | 2.8988 | -1.2186 | -2.59049758006071+3.11891668864069i | 4.0544 | 2.2639 | -0.00492613234511974+0.00971416193571588i | -39.258 | 116.8899 | -0.0000816326530612245 | 0.0582001257438957i | 0.0582 | 1.5708 | 1+6.44702892761515i | 6.5241 | 1.4169 | 1+651.14992168913i | 651.1507 | 1.5693 | -0.0212449305524367+0.138369301711139i | -17.078 | 98.7289 | -0.00123948646418975-0.000888002188430282i | -56.336 | -144.3811 | 0 | 0
[7 empty] | 63 | 426579.5188 | 6.8875 | 1+670.069541219478i | 670.0703 | 1.5693 | 1+1.07211126595116i | 1.4661 | 0.82018 | 1-2.78422247044104i | 2.9584 | -1.226 | -2.75971251778924+3.19156559099351i | 4.2193 | 2.2838 | -0.00462952036200311+0.00949797115982785i | -39.5216 | 115.9856 | -0.0000816326530612245 | 0.0595557808235871i | 0.059556 | 1.5708 | 1+6.59719952265989i | 6.6726 | 1.4204 | 1+666.317151788649i | 666.3179 | 1.5693 | -0.0203102272252601+0.13536131370372i | -17.2734 | 98.5333 | -0.00119163124321809-0.000819563910453933i | -56.7951 | -145.4811 | 0 | 0
[7 empty] | 64 | 436515.8322 | 6.8875 | 1+685.67746587067i | 685.6782 | 1.5693 | 1+1.09708394539307i | 1.4845 | 0.83166 | 1-2.84907534295292i | 3.0195 | -1.2332 | -2.93690230984142+3.26590670366803i | 4.3922 | 2.3032 | -0.0043501328381029+0.0092819124179233i | -39.7849 | 115.111 | -0.0000816326530612245 | 0.0609430131665852i | 0.060943 | 1.5708 | 1+6.75086804021579i | 6.8245 | 1.4237 | 1+681.837672061795i | 681.8384 | 1.5693 | -0.0194157433905303+0.132412613113225i | -17.469 | 98.3419 | -0.00114458121504599-0.00075622768616263i | -57.2539 | -146.5472 | 0 | 0
[7 empty] | 65 | 446683.5922 | 6.8875 | 1+701.648945790285i | 701.6497 | 1.5694 | 1+1.12263831326446i | 1.5034 | 0.84311 | 1-2.91543883292362i | 3.0822 | -1.2404 | -3.12244279952251+3.34197944330625i | 4.5737 | 2.3222 | -0.0040871633221309+0.00906664449022614i | -40.0476 | 114.2654 | -0.0000816326530612245 | 0.0623625583018405i | 0.062363 | 1.5708 | 1+6.90811595736495i | 6.9801 | 1.427 | 1+697.71971169386i | 697.7204 | 1.5694 | -0.0185598264445746+0.129522434257861i | -17.6648 | 98.1546 | -0.00109847682301533-0.000697654690865096i | -57.7125 | -147.5799 | 0 | 0
[7 empty] | 66 | 457088.1896 | 6.8875 | 1+717.992449268375i | 717.9931 | 1.5694 | 1+1.1487879188294i | 1.5231 | 0.85453 | 1-2.98334812715391i | 3.1465 | -1.2474 | -3.31672754308686+3.41982414468161i | 4.764 | 2.3409 | -0.00383981246873581+0.00885275019324116i | -40.3098 | 113.4484 | -0.0000816326530612245 | 0.0638151688909732i | 0.063815 | 1.5708 | 1+7.06902664903438i | 7.1394 | 1.4303 | 1+713.971691552473i | 713.9724 | 1.5694 | -0.0177408849425085+0.126689992964998i | -17.8608 | 97.9715 | -0.00105343318849396-0.000643521437254113i | -58.1706 | -148.5801 | 0 | 0
[7 empty] | 67 | 467735.1413 | 6.8875 | 1+734.716641846822i | 734.7173 | 1.5694 | 1+1.17554662695492i | 1.5433 | 0.86591 | 1-3.05283923205051i | 3.2124 | -1.2542 | -3.52016864452386+3.49948208208521i | 4.9637 | 2.3591 | -0.00360729292708165+0.00864074130889148i | -40.5712 | 112.6593 | -0.0000816326530612245 | 0.0653016151273457i | 0.065302 | 1.5708 | 1+7.23368543220278i | 7.3025 | 1.4334 | 1+730.602228652481i | 730.6029 | 1.5694 | -0.0169573869287222+0.123914489073432i | -18.057 | 97.7924 | -0.00100954278257722-0.000593520253723394i | -58.6282 | -149.5483 | 0 | 0
[7 empty] | 68 | 478630.0923 | 6.8875 | 1+751.830390913903i | 751.8311 | 1.5695 | 1+1.20292862546224i | 1.5643 | 0.87726 | 1-3.12394899271705i | 3.2801 | -1.261 | -3.73319762968548+3.58099549120986i | 5.173 | 2.377 | -0.00338883346278434+0.00843106358987076i | -40.8319 | 111.8975 | -0.0000816326530612245 | 0.0668226851444277i | 0.066823 | 1.5708 | 1+7.40217961113648i | 7.4694 | 1.4365 | 1+747.620140724785i | 747.6208 | 1.5695 | -0.0162078582570824+0.12119510877192i | -18.2533 | 97.6172 | -0.000966877936415695-0.000547359523753144i | -59.0852 | -150.4854 | 0 | 0
[7 empty] | 69 | 489778.8194 | 6.8875 | 1+769.342770405898i | 769.3434 | 1.5695 | 1+1.23094843264944i | 1.5859 | 0.88855 | 1-3.19671511248988i | 3.3495 | -1.2676 | -3.95626636161053+3.66440759154403i | 5.3926 | 2.3945 | -0.00318368236888605+0.00822410175898348i | -41.0918 | 111.1622 | -0.0000816326530612245 | 0.0683791854336761i | 0.068379 | 1.5708 | 1+7.57459852367945i | 7.6403 | 1.4395 | 1+765.034450891625i | 765.0351 | 1.5695 | -0.015490880907626+0.118531026781642i | -18.4498 | 97.4458 | -0.000925493181424897-0.000504763721051284i | -59.5416 | -151.392 | 0 | 0
[7 empty] | 70 | 501187.2336 | 6.8875 | 1+787.263065618217i | 787.2637 | 1.5695 | 1+1.25962090498915i | 1.6083 | 0.89979 | 1-3.27117617292888i | 3.4206 | -1.2741 | -4.18984799898677+3.74976260928741i | 5.6228 | 2.4116 | -0.00299111022537984+0.00802018443417411i | -41.3507 | 110.4529 | -0.0000816326530612245 | 0.0699719412721471i | 0.069972 | 1.5708 | 1+7.75103358862134i | 7.8153 | 1.4425 | 1+782.854392450756i | 782.855 | 1.5695 | -0.0148050913058151+0.115921408390137i | -18.6465 | 97.2782 | -0.000885427415165611-0.000465473272813596i | -59.9972 | -152.2689 | 0 | 0
[7 empty] | 71 | 512861.384 | 6.8875 | 1+805.600778128583i | 805.6014 | 1.5696 | 1+1.28896124500573i | 1.6314 | 0.91098 | 1-3.34737165427389i | 3.4936 | -1.2805 | -4.43443799978382+3.83710580080019i | 5.8641 | 2.4283 | -0.00281041206853389+0.00781958892385902i | -41.6087 | 109.7688 | -0.0000816326530612245 | 0.0716017971600685i | 0.071602 | 1.5708 | 1+7.93157835416894i | 7.9944 | 1.4454 | 1+801.089413771063i | 801.09 | 1.5695 | -0.0141491786497472+0.113365411344099i | -18.8433 | 97.1143 | -0.000846705892457947-0.00042924428084703i | -60.452 | -153.1169 | 0 | 0
[7 empty] | 72 | 524807.4602 | 6.8875 | 1+824.365630834903i | 824.3662 | 1.5696 | 1+1.31898500933584i | 1.6552 | 0.92209 | 1-3.42534195637771i | 3.5683 | -1.2867 | -4.69055517218629+3.92648347659867i | 6.1171 | 2.4446 | -0.00264090903127604+0.00762254584890887i | -41.8657 | 109.1092 | -0.0000816326530612245 | 0.0732696172686061i | 0.07327 | 1.5708 | 1+8.11632854754681i | 8.1777 | 1.4482 | 1+819.749183302227i | 819.7498 | 1.5696 | -0.0135218832500997+0.110862187608204i | -19.0402 | 96.954 | -0.000809342044358823-0.000395848127519002i | -60.9059 | -153.9368 | 0 | 0
[7 empty] | 73 | 537031.7964 | 6.8875 | 1+843.56757311046i | 843.5682 | 1.5696 | 1+1.34970811697674i | 1.6798 | 0.93314 | 1-3.50512842012656i | 3.645 | -1.2929 | -4.95874277505498+4.0179430259096i | 6.3822 | 2.4606 | -0.00248194951455754+0.00742924355811495i | -42.1216 | 108.4734 | -0.0000816326530612245 | 0.0749762858980577i | 0.074976 | 1.5708 | 1+8.30538212575289i | 8.3654 | 1.451 | 1+838.843594701042i | 838.8442 | 1.5696 | -0.0129219948870235+0.108410884996988i | -19.2373 | 96.7973 | -0.000773339130056451-0.000365070990663441i | -61.3589 | -154.7294 | 0 | 0
[7 empty] | 74 | 549540.8739 | 6.8875 | 1+863.216786079215i | 863.2174 | 1.5696 | 1+1.38114685772674i | 1.7052 | 0.94412 | 1-3.58677334935962i | 3.7236 | -1.2989 | -5.23956967025213+4.11153294179661i | 6.6602 | 2.4762 | -0.00233290994722112+0.00723983231317484i | -42.3764 | 107.8606 | -0.0000816326530612245 | 0.0767227079467207i | 0.076723 | 1.5708 | 1+8.49883932749675i | 8.5575 | 1.4537 | 1+858.382772077172i | 858.3834 | 1.5696 | -0.0123483511876688+0.106010648686514i | -19.4345 | 96.644 | -0.000738691728583758-0.000336713288775048i | -61.8109 | -155.4954 | 0 | 0
[7 empty] | 75 | 562341.3252 | 6.8875 | 1+883.323688013978i | 883.3243 | 1.5697 | 1+1.41331790082236i | 1.7313 | 0.95502 | 1-3.67032003329907i | 3.8041 | -1.3048 | -5.53363152927353+4.20730284687196i | 6.9514 | 2.4915 | -0.00219319518875227+0.00705442822718823i | -42.6301 | 107.2703 | -0.0000816326530612245 | 0.0785098093906822i | 0.07851 | 1.5708 | 1+8.69680272634752i | 8.7541 | 1.4563 | 1+878.3770753611i | 878.3776 | 1.5697 | -0.0117998360275515+0.103660622612412i | -19.6318 | 96.4941 | -0.000705387078601214-0.000310589075125559i | -62.2619 | -156.2356 | 0 | 0
[7 empty] | 76 | 575439.9373 | 6.8875 | 1+903.898939860292i | 903.8995 | 1.5697 | 1+1.44623830377647i | 1.7583 | 0.96583 | 1-3.7558127695026i | 3.8867 | -1.3106 | -5.84155209674778+4.30530351960693i | 7.2567 | 2.5065 | -0.00206223862561714+0.0068731169474097i | -42.8826 | 106.7016 | -0.0000816326530612245 | 0.0803385377747827i | 0.080339 | 1.5708 | 1+8.89937728511956i | 8.9554 | 1.4589 | 1+898.837105797075i | 898.8377 | 1.5697 | -0.011275377958526+0.101359950760579i | -19.8293 | 96.3475 | -0.000673406275416644-0.000286525396884312i | -62.7118 | -156.9509 | 0 | 0
[7 empty] | 77 | 588843.6554 | 6.8875 | 1+924.95345088904i | 924.954 | 1.5697 | 1+1.47992552142246i | 1.7861 | 0.97656 | 1-3.84329688735058i | 3.9713 | -1.3162 | -6.16398451348207+4.40558692125544i | 7.5765 | 2.521 | -0.00193950200790537+0.00669595707864984i | -43.1339 | 106.1538 | -0.0000816326530612245 | 0.0822098627150178i | 0.08221 | 1.5708 | 1+9.10667041152536i | 9.1614 | 1.4614 | 1+919.773711564062i | 919.7743 | 1.5697 | -0.0107739486657251+0.0991077783566294i | -20.0268 | 96.2042 | -0.000642725334966089-0.000264361632954995i | -63.1607 | -157.642 | 0 | 0
[7 empty] | 78 | 602559.5861 | 6.8875 | 1+946.498384480655i | 946.4989 | 1.5697 | 1+1.51439741516905i | 1.8148 | 0.98719 | 1-3.93281877208028i | 4.058 | -1.3218 | -6.50161270186159+4.50820622340443i | 7.9117 | 2.5353 | -0.00182447506884926+0.00652298334834429i | -43.384 | 105.6263 | -0.0000816326530612245 | 0.0841247764126407i | 0.084125 | 1.5708 | 1+9.31879201512439i | 9.3723 | 1.4639 | 1+941.197993527564i | 941.1985 | 1.5697 | -0.0102945614554647+0.0969032529599314i | -20.2245 | 96.0641 | -0.000613316134737795-0.000243948822068291i | -63.6084 | -158.3096 | 0 | 0
[7 empty] | 79 | 616595.0019 | 6.8875 | 1+968.54516404411i | 968.5457 | 1.5698 | 1+1.54967226247058i | 1.8443 | 0.99773 | 1-4.02442588937996i | 4.1468 | -1.3272 | -6.85515281654054+4.61321583616624i | 8.2629 | 2.5492 | -0.00171667496562897+0.00635420951802237i | -43.6328 | 105.1183 | -0.0000816326530612245 | 0.0860842941802405i | 0.086084 | 1.5708 | 1+9.53585456559865i | 9.5881 | 1.4663 | 1+963.121311125463i | 963.1218 | 1.5698 | -0.0098362697757747+0.0947455254678123i | -20.4223 | 95.9271 | -0.000585147241638358-0.000225148990707019i | -64.0551 | -158.9546 | 0 | 0
[7 empty] | 80 | 630957.3445 | 6.8875 | 1+991.10547907375i | 991.106 | 1.5698 | 1+1.585768766518i | 1.8747 | 1.0082 | 1-4.11816681055575i | 4.2378 | -1.3326 | -7.225354763502+4.72067143702751i | 8.6308 | 2.5629 | -0.00161564557578965+0.00618963104881564i | -43.8804 | 104.6292 | -0.0000816326530612245 | 0.088089454980075i | 0.088089 | 1.5708 | 1+9.75797315238552i | 9.8091 | 1.4687 | 1+985.555288390937i | 985.5558 | 1.5698 | -0.009398165770912+0.0926337510352923i | -20.6201 | 95.7931 | -0.000558184636627992-0.000207834488686523i | -64.5006 | -159.5777 | 0 | 0
[7 empty] | 81 | 645654.229 | 6.8875 | 1+1014.19129134723i | 1014.1918 | 1.5698 | 1+1.62270606615557i | 1.9061 | 1.0185 | 1-4.21409123828489i | 4.3311 | -1.3378 | -7.61300379070945+4.83063000037018i | 9.0163 | 2.5762 | -0.00152095667966926+0.00602922753084887i | -44.1268 | 104.1583 | -0.0000816326530612245 | 0.0901413219749419i | 0.090141 | 1.5708 | 1+9.98526554569986i | 10.0352 | 1.471 | 1+1008.51182011569i | 1008.5123 | 1.5698 | -0.00897937887094376+0.0905670899154572i | -20.8181 | 95.6622 | -0.000532392345634097-0.000191887338663738i | -64.9449 | -160.1796 | 0 | 0
[7 empty] | 82 | 660693.448 | 6.8875 | 1+1037.81484126779i | 1037.8153 | 1.5698 | 1+1.66050374602846i | 1.9384 | 1.0287 | 1-4.31225003296864i | 4.4267 | -1.3429 | -8.01892215372244+4.94314982767997i | 9.4201 | 2.5892 | -0.00143220305552322+0.0058729648879576i | -44.372 | 103.7049 | -0.0000816326530612245 | 0.092240983091881i | 0.092241 | 1.5708 | 1+10.2178522589771i | 10.2667 | 1.4732 | 1+1032.00307815669i | 1032.0036 | 1.5698 | -0.00857907441723494+0.0885447082253461i | -21.0162 | 95.5341 | -0.000507732985827983-0.000177198604494349i | -65.3881 | -160.761 | 0 | 0
[7 empty] | 83 | 676082.9754 | 6.8875 | 1+1061.98865435429i | 1061.9891 | 1.5699 | 1+1.69918184696686i | 1.9716 | 1.0389 | 1-4.41269523969927i | 4.5246 | -1.3479 | -8.44397085981149+5.05829057845874i | 9.8431 | 2.6019 | -0.00134900351056482+0.00572079737026553i | -44.6159 | 103.2684 | -0.0000816326530612245 | 0.0943895515990094i | 0.09439 | 1.5708 | 1+10.4558566127714i | 10.5036 | 1.4754 | 1+1056.04151788991i | 1056.042 | 1.5698 | -0.00819645232445568+0.0865657786419943i | -21.2143 | 95.4089 | -0.000484168235850241-0.00016366778218608i | -65.8302 | -161.3227 | 0 | 0
[7 empty] | 84 | 691830.9709 | 6.8875 | 1+1086.72554788241i | 1086.726 | 1.5699 | 1+1.73876087661186i | 2.0058 | 1.0489 | 1-4.5154801158549i | 4.6249 | -1.3529 | -8.8890514942694+5.17611330185658i | 10.2863 | 2.6143 | -0.00127099986794513+0.00557266934781906i | -44.8585 | 102.8481 | -0.0000816326530612245 | 0.0965881666957889i | 0.096588 | 1.5708 | 1+10.6994048001413i | 10.746 | 1.4776 | 1+1080.63988481427i | 1080.6403 | 1.5699 | -0.00783074577952296+0.0846294810330547i | -21.4125 | 95.2865 | -0.000461659238023053-0.000151202216193388i | -66.271 | -161.8654 | 0 | 0
[7 empty] | 85 | 707945.7844 | 6.8875 | 1+1112.03863768054i | 1112.0391 | 1.5699 | 1+1.77926182028886i | 2.041 | 1.0588 | 1-4.62065915933741i | 4.7276 | -1.3577 | -9.3551081327949+5.29668046904105i | 10.7505 | 2.6264 | -0.00119785592677907+0.00542851691879011i | -45.0999 | 102.4435 | -0.0000816326530612245 | 0.0988379941170461i | 0.098838 | 1.5708 | 1+10.9486259535597i | 10.9942 | 1.4797 | 1+1105.81122130953i | 1105.8117 | 1.5699 | -0.00748121997771212+0.082735003026187i | -21.6108 | 95.1669 | -0.000440166940013967-0.000139716542949203i | -66.7108 | -162.3897 | 0 | 0
[7 empty] | 86 | 724435.9601 | 6.8875 | 1+1137.94134508393i | 1137.9418 | 1.5699 | 1+1.82070615213429i | 2.0773 | 1.0685 | 1-4.72828813746786i | 4.8329 | -1.3624 | -9.8431293440036+5.42005600632005i | 11.2367 | 2.6383 | -0.00112925640968882+0.00528826934578992i | -45.3401 | 102.0539 | -0.0000816326530612245 | 0.10114022675106i | 0.10114 | 1.5708 | 1+11.2036522133808i | 11.2482 | 1.4818 | 1+1131.56887355146i | 1131.5693 | 1.5699 | -0.00714717089601674+0.080881540521204i | -21.8092 | 95.0499 | -0.00041965238283308-0.000129132162817603i | -67.1493 | -162.8962 | 0 | 0
[7 empty] | 87 | 741310.2413 | 6.8875 | 1+1164.44740405092i | 1164.4478 | 1.5699 | 1+1.86311584648147i | 2.1145 | 1.0782 | 1-4.83842411655507i | 4.9407 | -1.367 | -10.3541502863145+5.5463053290365i | 11.7461 | 2.6498 | -0.00106490590997254+0.00515185033364331i | -45.579 | 101.6788 | -0.0000816326530612245 | 0.103496085272046i | 0.1035 | 1.5708 | 1+11.4646187979033i | 11.5081 | 1.4838 | 1+1157.92649858824i | 1157.9269 | 1.5699 | -0.00682792410369145+0.0790682981487487i | -22.0077 | 94.9355 | -0.000400076941467375-0.000119376741061767i | -67.5867 | -163.3857 | 0 | 0
[7 empty] | 88 | 758577.575 | 6.8875 | 1+1191.57086844482i | 1191.5713 | 1.57 | 1+1.90651338951172i | 2.1529 | 1.0877 | 1-4.951125492153i | 5.0511 | -1.3715 | -10.8892549036603+5.67549537625245i | 12.2795 | 2.6611 | -0.00100452784840705+0.00501917916160899i | -45.8168 | 101.3175 | -0.0000816326530612245 | 0.105906818787376i | 0.10591 | 1.5708 | 1+11.7316640750647i | 11.7742 | 1.4858 | 1+1184.89807158153i | 1184.8985 | 1.57 | -0.0065228336097891+0.0772944896790578i | -22.2062 | 94.8237 | -0.000381402523892769-0.000110383737939921i | -68.023 | -163.8587 | 0 | 0
[7 empty] | 89 | 776247.1166 | 6.8875 | 1+1219.32611948548i | 1219.3265 | 1.57 | 1+1.95092179117677i | 2.1923 | 1.0971 | 1-5.06645202002277i | 5.1642 | -1.3759 | -11.4495782246768+5.80769464624096i | 12.8383 | 2.6722 | -0.000947863447840608+0.00489017168253482i | -46.0533 | 100.9696 | -0.0000816326530612245 | 0.108373705499869i | 0.10837 | 1.5708 | 1+12.0049296358056i | 12.0465 | 1.4877 | 1+1212.49789321636i | 1212.4983 | 1.57 | -0.00623128074739689+0.0755593383842261i | -22.4048 | 94.7144 | -0.000363591733663918-0.000102091967654272i | -68.4581 | -164.3159 | 0 | 0
[7 empty] | 90 | 794328.2347 | 6.8875 | 1+1247.72787337438i | 1247.7283 | 1.57 | 1+1.99636459739901i | 2.2328 | 1.1064 | 1-5.18446484781598i | 5.28 | -1.3803 | -12.036308770252+5.94297323280484i | 13.4235 | 2.683 | -0.000894670732109714+0.00476474120084901i | -46.2887 | 100.6345 | -0.0000816326530612245 | 0.110898053385515i | 0.1109 | 1.5708 | 1+12.2845603691434i | 12.3252 | 1.4896 | 1+1240.74059728348i | 1240.741 | 1.57 | -0.00595267309417249+0.0738620773571198i | -22.6035 | 94.6076 | -0.000346608000768592-0.0000944451855712277i | -68.8922 | -164.7578 | 0 | 0
[7 empty] | 91 | 812830.5162 | 6.8875 | 1+1276.79118909737i | 1276.7916 | 1.57 | 1+2.04286590255579i | 2.2745 | 1.1156 | 1-5.305226547496i | 5.3987 | -1.3845 | -12.6506910745372+6.08140286244129i | 14.0365 | 2.6935 | -0.000844723554404585+0.0046427992406364i | -46.523 | 100.3118 | -0.0000816326530612245 | 0.113481200886974i | 0.11348 | 1.5708 | 1+12.5707045389943i | 12.6104 | 1.4914 | 1+1269.64115843843i | 1269.6416 | 1.57 | -0.00568644342870816+0.0722019497899969i | -22.8022 | 94.5032 | -0.000330415684952446-0.0000873917028942757i | -69.3251 | -165.1851 | 0 | 0
[7 empty] | 92 | 831763.7711 | 6.8875 | 1+1306.53147640915i | 1306.5319 | 1.57 | 1+2.09045036225464i | 2.3173 | 1.1246 | 1-5.42880114851446i | 5.5201 | -1.3886 | -13.2940283247714+6.22305693237228i | 14.6785 | 2.7038 | -0.000797810658990668+0.00452425621435791i | -46.7561 | 100.0008 | -0.0000816326530612245 | 0.116124517623245i | 0.11612 | 1.5708 | 1+12.8635138627847i | 12.9023 | 1.4932 | 1+1299.21490014126i | 1299.2153 | 1.57 | -0.00543204872216997+0.0705782092156388i | -23.0009 | 94.4011 | -0.000314980155271403-0.0000808840277926825i | -69.757 | -165.5981 | 0 | 0
[7 empty] | 93 | 851138.0382 | 6.8875 | 1+1336.96450400371i | 1336.9649 | 1.57 | 1+2.13914320640593i | 2.3613 | 1.1335 | 1-5.55525417176056i | 5.6445 | -1.3927 | -13.9676851255163+6.36801054946072i | 15.3508 | 2.7138 | -0.000753734779151811+0.00440902200206253i | -46.9881 | 99.7011 | -0.0000816326530612245 | 0.11882940511585i | 0.11883 | 1.5708 | 1+13.1631435918939i | 13.2011 | 1.495 | 1+1329.47750278129i | 1329.4779 | 1.57 | -0.0051889691646043+0.0689901197137049i | -23.1998 | 94.3013 | -0.000300267849215344-0.0000748785318608308i | -70.1878 | -165.9976 | 0 | 0
[7 empty] | 94 | 870963.59 | 6.8875 | 1+1368.10640787511i | 1368.1068 | 1.5701 | 1+2.18897025260017i | 2.4066 | 1.1423 | 1-5.684652664301i | 5.7719 | -1.3967 | -14.673090393165+6.51634057003306i | 16.055 | 2.7237 | -0.000712311773335454+0.00429700645022971i | -47.2189 | 99.4123 | -0.0000816326530612245 | 0.12159729753194i | 0.1216 | 1.5708 | 1+13.4697525939704i | 13.5068 | 1.4967 | 1+1360.44501199101i | 1360.4454 | 1.5701 | -0.0049567072252474+0.0674369560848078i | -23.3986 | 94.2038 | -0.000286246314366756-0.0000693351406959029i | -70.6176 | -166.384 | 0 | 0
[7 empty] | 95 | 891250.9381 | 6.8875 | 1+1399.97369987299i | 1399.9741 | 1.5701 | 1+2.23995791979679i | 2.453 | 1.1509 | 1-5.81706523492934i | 5.9024 | -1.4006 | -15.4117403868654+6.66812564062962i | 16.7924 | 2.7332 | -0.000673369800733066+0.00418811979867806i | -47.4488 | 99.1339 | -0.0000816326530612245 | 0.124429662444712i | 0.12443 | 1.5708 | 1+13.7835034371654i | 13.8197 | 1.4984 | 1+1392.13384715371i | 1392.1342 | 1.5701 | -0.00473478674613271+0.0659180039946922i | -23.5976 | 94.1084 | -0.000272884235211753-0.0000642170473286242i | -71.0463 | -166.7577 | 0 | 0
[7 empty] | 96 | 912010.8394 | 6.8875 | 1+1432.58327645739i | 1432.5836 | 1.5701 | 1+2.29213324233183i | 2.5008 | 1.1594 | 1-5.95256209054319i | 6.036 | -1.4044 | -16.1852018822866+6.8234462397039i | 17.5647 | 2.7426 | -0.000636748536905943+0.00408227304329328i | -47.6776 | 98.8655 | -0.0000816326530612245 | 0.127328001611533i | 0.12733 | 1.5708 | 1+14.1045624763291i | 14.14 | 1.5 | 1+1424.56081010923i | 1424.5612 | 1.5701 | -0.00452275206825433+0.0644325600907492i | -23.7965 | 94.0152 | -0.000260151447406591-0.0000594904472166224i | -71.4741 | -167.1193 | 0 | 0
[7 empty] | 97 | 933254.3008 | 6.8875 | 1+1465.95242765746i | 1465.9528 | 1.5701 | 1+2.34552388425193i | 2.5498 | 1.1678 | 1-6.09121507336892i | 6.1728 | -1.4081 | -16.9951154949604+6.98238472029347i | 18.3736 | 2.7518 | -0.000602298429551275+0.00397937824167309i | -47.9053 | 98.6067 | -0.0000816326530612245 | 0.130293851770195i | 0.13029 | 1.5708 | 1+14.4330999412136i | 14.4677 | 1.5016 | 1+1457.74309406257i | 1457.7434 | 1.5701 | -0.00432016718951613+0.0629799320929597i | -23.9956 | 93.9241 | -0.000248018941519128-0.000055124293507186i | -71.9009 | -167.4692 | 0 | 0
[7 empty] | 98 | 954992.586 | 6.8875 | 1+1500.09884623883i | 1500.0992 | 1.5701 | 1+2.40015815398213i | 2.6001 | 1.176 | 1-6.23309769905332i | 6.3128 | -1.4117 | -17.8431991602461+7.14502535368452i | 19.2206 | 2.7607 | -0.000569879994081858+0.00387934876816168i | -48.1321 | 98.357 | -0.0000816326530612245 | 0.133328785453708i | 0.13333 | 1.5708 | 1+14.7692900267316i | 14.8031 | 1.5032 | 1+1491.6982926999i | 1491.6986 | 1.5701 | -0.00412661495367267+0.0615594388612316i | -24.1946 | 93.8351 | -0.000236458858009666-0.0000510900712911288i | -72.3267 | -167.8079 | 0 | 0
[7 empty] | 99 | 977237.221 | 6.8875 | 1+1535.04063708464i | 1535.041 | 1.5701 | 1+2.45606501933543i | 2.6518 | 1.1841 | 1-6.37828519564256i | 6.4562 | -1.4153 | -18.7312517773025+7.31145437409369i | 20.1076 | 2.7694 | -0.000539363148352765+0.00378209952415421i | -48.3579 | 98.1162 | -0.0000816326530612245 | 0.136434411824083i | 0.13643 | 1.5708 | 1+15.1133109853165i | 15.1464 | 1.5047 | 1+1526.44440951697i | 1526.4447 | 1.5701 | -0.00394169626945207+0.0601704104409759i | -24.3937 | 93.748 | -0.000225444474987236-0.0000473615895981779i | -72.7516 | -168.1358 | 0 | 0
[7 empty] | 100 | 1000000 | 6.8875 | 1+1570.7963267949i | 1570.7966 | 1.5702 | 1+2.51327412287184i | 2.7049 | 1.1921 | 1-6.5268545434691i | 6.603 | -1.4188 | -19.6611570247934+7.48176002439053i | 21.0366 | 2.778 | -0.000510626585600613+0.00368754710900175i | -48.5828 | 97.8838 | -0.0000816326530612245 | 0.13961237752553i | 0.13961 | 1.5708 | 1+15.4653452214341i | 15.4976 | 1.5062 | 1+1561.99986736485i | 1562.0002 | 1.5702 | -0.00376502935903897+0.0588121880886588i | -24.5929 | 93.663 | -0.000214950190074109-0.0000439147899236437i | -73.1757 | -168.4532 | 0 | 0
[7 empty] | 1 | 1023292.9923 | 6.8875 | 1+1607.38487350957i | 1607.3852 | 1.5702 | 1+2.57181579761531i | 2.7594 | 1.2 | 1-6.67888451596774i | 6.7533 | -1.4222 | -20.6348873564236+7.65603260288512i | 22.0094 | 2.7863 | -0.000483557184450633+0.0035956099563265i | -48.8067 | 97.6595 | -0.0000816326530612245 | 0.142864367557531i | 0.14286 | 1.5708 | 1+15.8255793882962i | 15.8571 | 1.5077 | 1+1598.38351821792i | 1598.3838 | 1.5702 | -0.00359624903508657+0.0574841242789348i | -24.7921 | 93.5798 | -0.000204951497530058-0.0000407275701229188i | -73.5988 | -168.7607 | 0 | 0
[7 empty] | 2 | 1047128.5481 | 6.8875 | 1+1644.82567696043i | 1644.826 | 1.5702 | 1+2.63172108313668i | 2.8153 | 1.2077 | 1-6.83445572144222i | 6.9072 | -1.4255 | -21.6545081847766+7.83436451120532i | 23.0281 | 2.7945 | -0.00045804945469092+0.00350620844008161i | -49.0298 | 97.4429 | -0.0000816326530612245 | 0.146192106168243i | 0.14619 | 1.5708 | 1+16.1942044868262i | 16.2251 | 1.5091 | 1+1635.61465316945i | 1635.615 | 1.5702 | -0.0034350060054254+0.0561855826948961i | -24.9913 | 93.4985 | -0.000195424961628103-0.0000377796225628423i | -74.0211 | -169.0585 | 0 | 0
[7 empty] | 3 | 1071519.3052 | 6.8875 | 1+1683.13858875705i | 1683.1389 | 1.5702 | 1+2.69302174201128i | 2.8727 | 1.2152 | 1-6.99365064580493i | 7.0648 | -1.4288 | -22.7221822623323+8.01685030328944i | 24.095 | 2.8024 | -0.000434005017398257+0.00341926495424567i | -49.2519 | 97.2338 | -0.0000816326530612245 | 0.149597357768727i | 0.1496 | 1.5708 | 1+16.5714159669308i | 16.6016 | 1.5105 | 1+1673.71301266001i | 1673.7133 | 1.5702 | -0.00328096620463351+0.0549159382028336i | -25.1906 | 93.4191 | -0.000186348187131745-0.0000350522854747302i | -74.4425 | -169.3471 | 0 | 0
[7 empty] | 4 | 1096478.1961 | 6.8875 | 1+1722.34392291241i | 1722.3442 | 1.5702 | 1+2.75575027665986i | 2.9316 | 1.2227 | 1-7.15655369631195i | 7.2261 | -1.432 | -23.8401742689549+8.20358673551992i | 25.2122 | 2.8102 | -0.000411332117923326+0.00333470396963656i | -49.4733 | 97.0319 | -0.0000816326530612245 | 0.153081927868455i | 0.15308 | 1.5708 | 1+16.9574138311297i | 16.9869 | 1.5119 | 1+1712.6987969441i | 1712.6991 | 1.5702 | -0.00313381015163927+0.0536745768128594i | -25.3898 | 93.3414 | -0.000177699787599561-0.0000325284065118305i | -74.8631 | -169.6267 | 0 | 0
[7 empty] | 5 | 1122018.4543 | 6.8875 | 1+1762.46246661361i | 1762.4628 | 1.5702 | 1+2.81993994658178i | 2.992 | 1.23 | 1-7.32325124631695i | 7.3912 | -1.4351 | -25.010855615582+8.39467281802488i | 26.3821 | 2.8178 | -0.000389945170195958+0.00325245207095742i | -49.6938 | 96.8367 | -0.0000816326530612245 | 0.156647664032618i | 0.15665 | 1.5708 | 1+17.3524027405998i | 17.3812 | 1.5132 | 1+1752.59267680058i | 1752.593 | 1.5702 | -0.00299323233252957+0.0524608956266111i | -25.5892 | 93.2656 | -0.000169459352133708-0.0000301922175725438i | -75.283 | -169.8977 | 0 | 0
[7 empty] | 6 | 1148153.6215 | 6.8875 | 1+1803.51549124356i | 1803.5158 | 1.5702 | 1+2.8856247859897i | 3.054 | 1.2372 | 1-7.49383168106743i | 7.5603 | -1.4381 | -26.2367094743059+8.59020986717459i | 27.6072 | 2.8252 | -0.000369764330789314+0.00317243797684728i | -49.9135 | 96.6481 | -0.0000816326530612245 | 0.160296456861728i | 0.1603 | 1.5708 | 1+17.7565921236891i | 17.7847 | 1.5145 | 1+1793.4158044926i | 1793.4161 | 1.5702 | -0.0028589406077474+0.0512743027732031i | -25.7885 | 93.1914 | -0.000161607411093485-0.0000280292200091908i | -75.7021 | -170.1605 | 0 | 0
[7 empty] | 7 | 1174897.5549 | 6.8875 | 1+1845.52476365932i | 1845.525 | 1.5703 | 1+2.95283962185492i | 3.1176 | 1.2443 | 1-7.66838544456782i | 7.7333 | -1.4411 | -27.5203360455143+8.79030155930076i | 28.8901 | 2.8324 | -0.000350715101180677+0.00309459254540083i | -50.1325 | 96.4658 | -0.0000816326530612245 | 0.164030240994041i | 0.16403 | 1.5708 | 1+18.1701962869587i | 18.1977 | 1.5158 | 1+1835.18982498283i | 1835.1901 | 1.5703 | -0.00273065564287097+0.0501142173345006i | -25.9879 | 93.1189 | -0.000154125401211864-0.000026026079399545i | -76.1204 | -170.4153 | 0 | 0
[7 empty] | 8 | 1202264.4346 | 6.8875 | 1+1888.51255773318i | 1888.5128 | 1.5703 | 1+3.02162009237309i | 3.1828 | 1.2512 | 1-7.84700508753399i | 7.9105 | -1.444 | -28.8644580732631+8.99505398566706i | 30.2336 | 2.8395 | -0.000332727956662184+0.00301884876734154i | -50.3507 | 96.2896 | -0.0000816326530612245 | 0.167850996131325i | 0.16785 | 1.5708 | 1+18.5934345288106i | 18.6203 | 1.5171 | 1+1877.93688740987i | 1877.9372 | 1.5703 | -0.00260811036217916+0.0489800692607238i | -26.1873 | 93.048 | -0.000146995630480482-0.0000241705291142481i | -76.538 | -170.6624 | 0 | 0
[7 empty] | 9 | 1230268.7708 | 6.8875 | 1+1932.50166616256i | 1932.5019 | 1.5703 | 1+3.0920026658601i | 3.2497 | 1.258 | 1-8.02978531646494i | 8.0918 | -1.4469 | -30.2719266205829+9.20457570872015i | 31.6404 | 2.8464 | -0.000315738000383254+0.00294514174877934i | -50.5682 | 96.1191 | -0.0000816326530612245 | 0.171760748088529i | 0.17176 | 1.5708 | 1+19.0265312557629i | 19.0528 | 1.5183 | 1+1921.67965683205i | 1921.6799 | 1.5703 | -0.0024910494242209+0.0478712992773158i | -26.3868 | 92.9788 | -0.000140201243105874-0.0000224512819671137i | -76.955 | -170.9021 | 0 | 0
[7 empty] | 10 | 1258925.4118 | 6.8875 | 1+1977.51541255503i | 1977.5157 | 1.5703 | 1+3.16402466008805i | 3.3183 | 1.2647 | 1-8.21682304385746i | 8.2775 | -1.4497 | -31.7457271169652+9.41897781965098i | 33.1136 | 2.8532 | -0.000299684641045637+0.00287340868525534i | -50.7851 | 95.9542 | -0.0000816326530612245 | 0.175761569867891i | 0.17576 | 1.5708 | 1+19.4697161014329i | 19.4954 | 1.5195 | 1+1966.44132624472i | 1966.4416 | 1.5703 | -0.00237922871862101+0.0467873587839523i | -26.5862 | 92.9111 | -0.000133726184785461-0.0000208579492869367i | -77.3713 | -171.1347 | 0 | 0
[7 empty] | 11 | 1288249.5517 | 6.8875 | 1+2023.57766379475i | 2023.5779 | 1.5703 | 1+3.2377242620716i | 3.3886 | 1.2712 | 1-8.40821743959037i | 8.4675 | -1.4524 | -33.2889856908588+9.63837399729672i | 34.6562 | 2.8598 | -0.000284511292819126+0.00280358882857155i | -51.0012 | 95.7946 | -0.0000816326530612245 | 0.179855582758078i | 0.17986 | 1.5708 | 1+19.9232240482921i | 19.9483 | 1.5206 | 1+2012.2456288775i | 2012.2459 | 1.5703 | -0.00227241488336999+0.0457277097464946i | -26.7857 | 92.8449 | -0.000127555168505146-0.0000193809667985288i | -77.7869 | -171.3605 | 0 | 0
[7 empty] | 12 | 1318256.7386 | 6.8875 | 1+2070.71284269703i | 2070.7131 | 1.5703 | 1+3.31314054831525i | 3.4608 | 1.2777 | 1-8.60406998350566i | 8.662 | -1.4551 | -34.9049758006071+9.86288056841478i | 36.2717 | 2.8662 | -0.000270165096098512+0.00273562344771791i | -51.2167 | 95.6401 | -0.0000816326530612245 | 0.184044957458912i | 0.18404 | 1.5708 | 1+20.3872955522567i | 20.4118 | 1.5218 | 1+2059.11685077793i | 2059.1171 | 1.5703 | -0.0021703848418631+0.0446918245826548i | -26.9852 | 92.7803 | -0.000121673641020233-0.000018011526747163i | -78.2019 | -171.5796 | 0 | 0
[7 empty] | 13 | 1348962.8826 | 6.8875 | 1+2118.94594095763i | 2118.9462 | 1.5703 | 1+3.3903135055322i | 3.5347 | 1.284 | 1-8.80448451921452i | 8.8611 | -1.4577 | -36.5971251778923+10.0926165693609i | 37.9633 | 2.8725 | -0.000256596657779803+0.00266945578504522i | -51.4316 | 95.4906 | -0.0000816326530612245 | 0.188331915232314i | 0.18833 | 1.5708 | 1+20.8621766701808i | 20.8861 | 1.5229 | 1+2107.07984368827i | 2107.0801 | 1.5703 | -0.00207292535896926+0.043679186042057i | -27.1847 | 92.7171 | -0.000116067750147097-0.0000167415157444015i | -78.6163 | -171.7923 | 0 | 0
[7 empty] | 14 | 1380384.2646 | 6.8875 | 1+2168.30253240369i | 2168.3028 | 1.5703 | 1+3.4692840518459i | 3.6105 | 1.2902 | 1-9.00956730915658i | 9.0649 | -1.4603 | -38.3690230984142+10.3277038092036i | 39.7347 | 2.8787 | -0.00024375980979303+0.00260503100868372i | -51.6459 | 95.3458 | -0.0000816326530612245 | 0.19271872908004i | 0.19272 | 1.5708 | 1+21.3481191903191i | 21.3715 | 1.524 | 1+2156.16003822223i | 2156.1603 | 1.5703 | -0.00197983261543007+0.0426892870813602i | -27.3843 | 92.6553 | -0.000110724312963785-0.0000155634578543511i | -79.0302 | -171.9989 | 0 | 0
[7 empty] | 15 | 1412537.5446 | 6.8875 | 1+2218.80878655331i | 2218.809 | 1.5703 | 1+3.55009405848529i | 3.6882 | 1.2962 | 1-9.21942709094172i | 9.2735 | -1.4628 | -40.2244279952249+10.5682669343093i | 41.5896 | 2.8847 | -0.000231611384690655+0.00254229616207667i | -51.8596 | 95.2055 | -0.0000816326530612245 | 0.197207724948858i | 0.19721 | 1.5708 | 1+21.8453807658278i | 21.8683 | 1.5251 | 1+2206.38345734861i | 2206.3837 | 1.5703 | -0.00189091179990642+0.0417216307350372i | -27.5839 | 92.595 | -0.000105630784992961-0.0000144704624778217i | -79.4434 | -172.1996 | 0 | 0
[7 empty] | 16 | 1445439.7707 | 6.8875 | 1+2270.49148249097i | 2270.4917 | 1.5704 | 1+3.63278637198554i | 3.7679 | 1.3022 | 1-9.43417513500401i | 9.487 | -1.4652 | -42.1672754308687+10.8144334944311i | 43.532 | 2.8905 | -0.000220111007152156+0.00248120011138043i | -52.0727 | 95.0695 | -0.0000816326530612245 | 0.201801282963797i | 0.2018 | 1.5708 | 1+22.3542250513764i | 22.3766 | 1.5261 | 1+2257.77673018902i | 2257.777 | 1.5704 | -0.00180597671800815+0.0407757299823697i | -27.7835 | 92.536 | -0.00010077523041958-0.000013456176627656i | -79.8562 | -172.3945 | 0 | 0
[7 empty] | 17 | 1479108.3882 | 6.8875 | 1+2323.37802306614i | 2323.3782 | 1.5704 | 1+3.71740483690583i | 3.8496 | 1.308 | 1-9.65392530359893i | 9.7056 | -1.4676 | -44.2016864452388+11.0663340103376i | 45.5659 | 2.8963 | -0.000209220900327163+0.00242169349137886i | -52.2853 | 94.9378 | -0.0000816326530612245 | 0.206501838690119i | 0.2065 | 1.5708 | 1+22.8749218429403i | 22.8968 | 1.5271 | 1+2310.36710613697i | 2310.3673 | 1.5704 | -0.00172484941766267+0.039851107611182i | -27.9831 | 92.4783 | -0.0000961462933781458-0.0000125147412218085i | -80.2684 | -172.5839 | 0 | 0
[7 empty] | 18 | 1513561.2484 | 6.8875 | 1+2377.4964494227i | 2377.4967 | 1.5704 | 1+3.80399431907632i | 3.9332 | 1.3137 | 1-9.87879411117464i | 9.9293 | -1.4699 | -46.3319762968549+11.3241020430167i | 47.6958 | 2.9019 | -0.000198905706000357+0.002363728650468i | -52.4974 | 94.8101 | -0.0000816326530612245 | 0.211311884424689i | 0.21131 | 1.5708 | 1+23.4077472208508i | 23.4291 | 1.5281 | 1+2364.18246930593i | 2364.1827 | 1.5704 | -0.00164735983019509+0.0389472960787863i | -28.1827 | 92.422 | -0.0000917331703296256-0.0000116407510516182i | -80.6801 | -172.7679 | 0 | 0
[7 empty] | 19 | 1548816.6189 | 6.8875 | 1+2432.87545586663i | 2432.8757 | 1.5704 | 1+3.8926007293866i | 4.019 | 1.3193 | 1-10.1089007861494i | 10.1582 | -1.4722 | -48.5626636161055+11.5878742644911i | 49.9261 | 2.9074 | -0.000189132317620765+0.00230725959518528i | -52.709 | 94.6862 | -0.0000816326530612245 | 0.216233970517426i | 0.21623 | 1.5708 | 1+23.952983696176i | 23.9738 | 1.5291 | 1+2419.25135331377i | 2419.2516 | 1.5704 | -0.00157334542651313+0.038063837370586i | -28.3823 | 92.3669 | -0.0000875255835359221-0.0000108292181113021i | -81.0913 | -172.9468 | 0 | 0
[7 empty] | 20 | 1584893.1925 | 6.8875 | 1+2489.54440508016i | 2489.5446 | 1.5704 | 1+3.98327104812825i | 4.1069 | 1.3248 | 1-10.3443673341281i | 10.3926 | -1.4744 | -50.8984799898675+11.8577905302843i | 52.2615 | 2.9127 | -0.000179869725296003+0.00225224193468579i | -52.9201 | 94.5661 | -0.0000816326530612245 | 0.221270706723524i | 0.22127 | 1.5708 | 1+24.510920360512i | 24.5313 | 1.53 | 1+2475.60295641171i | 2475.6032 | 1.5704 | -0.00150265088780754+0.0372002828567473i | -28.582 | 92.3131 | -0.0000835137556297334-0.0000100755380010897i | -81.5021 | -173.1208 | 0 | 0
[7 empty] | 21 | 1621810.0974 | 6.8875 | 1+2547.53334369028i | 2547.5335 | 1.5704 | 1+4.07605334990444i | 4.1969 | 1.3302 | 1-10.5853186025912i | 10.6324 | -1.4766 | -53.3443799978382+12.1339939535729i | 54.707 | 2.9179 | -0.00017108887190759+0.00219863282550484i | -53.1307 | 94.4496 | -0.0000816326530612245 | 0.226424763587192i | 0.22642 | 1.5708 | 1+25.0818530392635i | 25.1018 | 1.5309 | 1+2533.26715696561i | 2533.2674 | 1.5704 | -0.00143512779019796+0.036356193147308i | -28.7817 | 92.2605 | -0.0000796883852693973-9.37545914075084E-06i | -81.9124 | -173.2899 | 0 | 0
[7 empty] | 22 | 1659586.9074 | 6.8875 | 1+2606.87301819983i | 2606.8732 | 1.5704 | 1+4.17099682911972i | 4.2892 | 1.3355 | 1-10.8318823470907i | 10.8779 | -1.4787 | -55.9055517218629+12.4166309810683i | 57.2678 | 2.923 | -0.000162762519557444+0.00214639091689077i | -53.3409 | 94.3365 | -0.0000816326530612245 | 0.2316988738576i | 0.2317 | 1.5708 | 1+25.6660844484941i | 25.6856 | 1.5319 | 1+2592.27452929791i | 2592.2747 | 1.5704 | -0.00137063430277305+0.0355311379460841i | -28.9814 | 92.2091 | -0.0000760406238617567-8.72505455269874E-06i | -82.3223 | -173.4544 | 0 | 0
[7 empty] | 23 | 1698243.6525 | 6.8875 | 1+2667.59489128968i | 2667.5951 | 1.5704 | 1+4.26815182606348i | 4.3837 | 1.3407 | 1-11.0841892989876i | 11.1292 | -1.4808 | -58.5874277505503+12.7058514706633i | 59.9494 | 2.928 | -0.000154865125606525+0.00209547629694294i | -53.5507 | 94.2267 | -0.0000816326530612245 | 0.237095833937825i | 0.2371 | 1.5708 | 1+26.2639243554302i | 26.283 | 1.5327 | 1+2652.65635989845i | 2652.6565 | 1.5704 | -0.00130903489849071+0.03472469590368i | -29.1811 | 92.1589 | -0.000072562053330735-8.12069599443018E-06i | -82.7318 | -173.6144 | 0 | 0
[7 empty] | 24 | 1737800.8287 | 6.8875 | 1+2729.73115850065i | 2729.7313 | 1.5704 | 1+4.36756985360104i | 4.4806 | 1.3457 | 1-11.3423732347672i | 11.3864 | -1.4829 | -61.3956967025213+13.0018087708898i | 62.7573 | 2.9329 | -0.000147372727615846+0.00204585043974769i | -53.76 | 94.1202 | -0.0000816326530612245 | 0.242618505367538i | 0.24262 | 1.5708 | 1+26.8756897427034i | 26.8943 | 1.5336 | 1+2714.44466401305i | 2714.4448 | 1.5704 | -0.00125020007742392+0.0339364544699082i | -29.3808 | 92.1098 | -0.0000692446649052636-7.55903023901166E-06i | -83.1408 | -173.77 | 0 | 0
[7 empty] | 25 | 1778279.41 | 6.8875 | 1+2793.31476530413i | 2793.3149 | 1.5704 | 1+4.4693036244866i | 4.5798 | 1.3507 | 1-11.60657104697i | 11.6496 | -1.4849 | -64.3363152927348+13.3046598022259i | 65.6976 | 2.9377 | -0.000140262836545981+0.00199747615366748i | -53.969 | 94.0167 | -0.0000816326530612245 | 0.248269816340232i | 0.24827 | 1.5708 | 1+27.50170497642i | 27.5199 | 1.5345 | 1+2777.67220261842i | 2777.6724 | 1.5704 | -0.0011940061018537+0.0331660097458776i | -29.5805 | 92.0618 | -0.0000660808388969945-7.03695731965467E-06i | -83.5495 | -173.9215 | 0 | 0
[7 empty] | 26 | 1819700.8586 | 6.8875 | 1+2858.37942457007i | 2858.3796 | 1.5704 | 1+4.57340707931212i | 4.6815 | 1.3555 | 1-11.8769228167732i | 11.9189 | -1.4868 | -67.4155209674773+13.6145651402973i | 68.7765 | 2.9423 | -0.000133514337615665+0.00195031753090706i | -54.1776 | 93.9162 | -0.0000816326530612245 | 0.254052763255789i | 0.25405 | 1.5708 | 1+28.1423019781434i | 28.1601 | 1.5353 | 1+2842.37249979248i | 2842.3727 | 1.5704 | -0.00114033474272969+0.0324129663360076i | -29.7803 | 92.0149 | -0.0000630633254359803-6.55161057035901E-06i | -83.9578 | -174.0689 | 0 | 0
[7 empty] | 27 | 1862087.1367 | 6.8875 | 1+2924.95963444205i | 2924.9598 | 1.5705 | 1+4.67993541510728i | 4.7856 | 1.3603 | 1-12.1535718882634i | 12.1946 | -1.4887 | -70.6398451348202+13.931689101016i | 72.0006 | 2.9469 | -0.000127107398260992+0.00190433989845168i | -54.3858 | 93.8186 | -0.0000816326530612245 | 0.25997041230921i | 0.25997 | 1.5708 | 1+28.7978204008829i | 28.8152 | 1.5361 | 1+2908.57986048918i | 2908.58 | 1.5705 | -0.00108907303703459+0.0316769372001866i | -29.98 | 91.9691 | -0.0000601852261308099-6.10033830914547E-06i | -84.3658 | -174.2123 | 0 | 0
[7 empty] | 28 | 1905460.718 | 6.8875 | 1+2993.09069662865i | 2993.0909 | 1.5705 | 1+4.78894511460584i | 4.8922 | 1.3649 | 1-12.4366649444404i | 12.4768 | -1.4906 | -74.0161270186169+14.256199827704i | 75.3766 | 2.9513 | -0.000121023382676172+0.00185950977044918i | -54.5937 | 93.7238 | -0.0000816326530612245 | 0.266025901116354i | 0.26603 | 1.5708 | 1+29.4686078091835i | 29.4856 | 1.5369 | 1+2976.32938872753i | 2976.3296 | 1.5705 | -0.00104011305560598+0.0309575435062851i | -30.1798 | 91.9243 | -0.0000574399766186876-5.68068702374646E-06i | -84.7734 | -174.3519 | 0 | 0
[7 empty] | 29 | 1949844.5998 | 6.8875 | 1+3062.8087351208i | 3062.8089 | 1.5705 | 1+4.90049397619328i | 5.0015 | 1.3695 | 1-12.7263520849895i | 12.7656 | -1.4924 | -77.5515281654048+14.5882693802435i | 78.9117 | 2.9557 | -0.000115244772453211+0.00181579480208635i | -54.8012 | 93.6316 | -0.0000816326530612245 | 0.272222440377538i | 0.27222 | 1.5708 | 1+30.1550198634072i | 30.1716 | 1.5376 | 1+3045.65700620412i | 3045.6572 | 1.5705 | -0.000993351680985535+0.0302544144832137i | -30.3795 | 91.8805 | -0.0000548213299703442-5.29038593180037E-06i | -85.1808 | -174.4879 | 0 | 0
[7 empty] | 30 | 1995262.315 | 6.8875 | 1+3134.1507153454i | 3134.1509 | 1.5705 | 1+5.01464114455264i | 5.1134 | 1.374 | 1-13.0227869058673i | 13.0611 | -1.4942 | -81.25354763502+14.9280738263071i | 82.6135 | 2.9599 | -0.000109755092872464+0.00177316374499251i | -55.0084 | 93.542 | -0.0000816326530612245 | 0.278563315579899i | 0.27856 | 1.5708 | 1+30.8574205083116i | 30.8736 | 1.5384 | 1+3116.59947133947i | 3116.5996 | 1.5705 | -0.000948690394880604+0.0295671872746922i | -30.5793 | 91.8378 | -0.0000523233409144908-4.92733279873629E-06i | -85.5877 | -174.6203 | 0 | 0
[7 empty] | 31 | 2041737.9447 | 6.8875 | 1+3207.15446376465i | 3207.1546 | 1.5705 | 1+5.13144714202344i | 5.228 | 1.3783 | 1-13.3261265807395i | 13.3636 | -1.4959 | -85.1300379070935+15.2757933347097i | 86.4897 | 2.964 | -0.000104538844428263+0.00173158640418884i | -55.2153 | 93.4549 | -0.0000816326530612245 | 0.285051888739403i | 0.28505 | 1.5708 | 1+31.5761821660155i | 31.592 | 1.5391 | 1+3189.19439876757i | 3189.1946 | 1.5705 | -0.000906035074839714+0.0288955067938901i | -30.7791 | 91.796 | -0.0000499403508467111-4.58958090671296E-06i | -85.9944 | -174.7492 | 0 | 0
[7 empty] | 32 | 2089296.1309 | 6.8875 | 1+3281.85868793233i | 3281.8588 | 1.5705 | 1+5.25097390069172i | 5.3453 | 1.3826 | 1-13.6365319443171i | 13.6731 | -1.4976 | -89.1892215372249+15.6316122709376i | 90.5487 | 2.9681 | -0.0000995814392037699+0.00169103359658776i | -55.4219 | 93.3701 | -0.0000816326530612245 | 0.291691600183425i | 0.29169 | 1.5708 | 1+32.3116859334644i | 32.3272 | 1.5399 | 1+3263.48027927991i | 3263.4804 | 1.5705 | -0.000865295799757723+0.02823902557908i | -30.9789 | 91.7551 | -0.0000476669735880486-4.27532707725344E-06i | -86.4009 | -174.8748 | 0 | 0
[7 empty] | 33 | 2137962.0895 | 6.8875 | 1+3358.30299701685i | 3358.3031 | 1.5705 | 1+5.37328479522696i | 5.4655 | 1.3868 | 1-13.9541675776323i | 13.99 | -1.4993 | -93.4397085981149+15.9957192949002i | 94.799 | 2.972 | -0.0000948691417375927+0.00165147711103741i | -55.6282 | 93.2877 | -0.0000816326530612245 | 0.298485970374858i | 0.29849 | 1.5708 | 1+33.0643217844907i | 33.0794 | 1.5406 | 1+3339.49650023356i | 3339.4966 | 1.5705 | -0.000826386663841453+0.0275974036504276i | -31.1787 | 91.7152 | -0.0000454980818591994-0.0000039829006587027i | -86.807 | -174.9971 | 0 | 0
[7 empty] | 34 | 2187761.6239 | 6.8875 | 1+3436.5279228028i | 3436.5281 | 1.5705 | 1+5.49844467648448i | 5.5886 | 1.3909 | 1-14.2792018953025i | 14.3142 | -1.5009 | -97.890514942694+16.3683074609615i | 99.2496 | 2.9759 | -0.0000903890140507651+0.00161288966989628i | -55.8343 | 93.2076 | -0.0000816326530612245 | 0.305438601778713i | 0.30544 | 1.5708 | 1+33.8344887765852i | 33.8493 | 1.5412 | 1+3417.28336643511i | 3417.2835 | 1.5705 | -0.000789225598680397+0.0269703083680367i | -31.3786 | 91.6762 | -0.0000434287944369953-3.71075339736126E-06i | -87.2129 | -175.1163 | 0 | 0
[7 empty] | 35 | 2238721.1386 | 6.8875 | 1+3516.57494118122i | 3516.5751 | 1.5705 | 1+5.62651990588996i | 5.7147 | 1.3949 | 1-14.611807234825i | 14.646 | -1.5025 | -102.551081327948+16.7495743202986i | 103.9099 | 2.9797 | -0.0000861288645272108+0.00157524489211606i | -56.0401 | 93.1296 | -0.0000816326530612245 | 0.312553180772188i | 0.31255 | 1.5708 | 1+34.6225952624813i | 34.637 | 1.5419 | 1+3496.88212151061i | 3496.8823 | 1.5705 | -0.000753734203081368+0.0263574142913507i | -31.5784 | 91.638 | -0.0000414544639607703-3.45745011820441E-06i | -87.6185 | -175.2324 | 0 | 0
[7 empty] | 36 | 2290867.6528 | 6.8875 | 1+3598.48649414088i | 3598.4866 | 1.5705 | 1+5.7575783906254i | 5.8438 | 1.3988 | 1-14.9521599479538i | 14.9856 | -1.504 | -107.431293440037+17.1397220256473i | 108.7899 | 2.9834 | -0.0000820772003635684+0.00153851725780476i | -56.2456 | 93.0537 | -0.0000816326530612245 | 0.319833479599241i | 0.31983 | 1.5708 | 1+35.4290591066702i | 35.4432 | 1.5426 | 1+3578.33496977369i | 3578.3351 | 1.5705 | -0.000719837580338858+0.0257584030400035i | -31.7782 | 91.6008 | -0.0000395706653572253-3.22166014752767E-06i | -88.0238 | -175.3455 | 0 | 0
[7 empty] | 37 | 2344228.8153 | 6.8875 | 1+3682.3060122713i | 3682.3061 | 1.5705 | 1+5.89168961963408i | 5.976 | 1.4027 | 1-15.3004404942021i | 15.3331 | -1.5055 | -112.541502863147+17.538957438485i | 113.9 | 2.987 | -0.0000782231833253604+0.00150268207423686i | -56.4509 | 92.9799 | -0.0000816326530612245 | 0.327283358370672i | 0.32728 | 1.5708 | 1+36.2543079069563i | 36.2681 | 1.5432 | 1+3661.68509860258i | 3661.6852 | 1.5705 | -0.000687464182625969+0.0251729631562025i | -31.9781 | 91.5643 | -0.0000377731848534633-3.00214941572211E-06i | -88.429 | -175.4558 | 0 | 0
[7 empty] | 38 | 2398832.919 | 6.8875 | 1+3768.0779377905i | 3768.0781 | 1.5705 | 1+6.0289247004648i | 6.1113 | 1.4064 | 1-15.6568335365256i | 15.6887 | -1.507 | -117.892549036603+17.9474922387121i | 119.2509 | 2.9905 | -0.0000745565885660868+0.00146771544327356i | -56.656 | 92.908 | -0.0000816326530612245 | 0.33490676711082i | 0.33491 | 1.5708 | 1+37.098779221177i | 37.1123 | 1.5438 | 1+3746.97670133888i | 3746.9768 | 1.5705 | -0.000656545662203185+0.0246007899687136i | -32.1779 | 91.5287 | -0.0000360580095489985-2.79777318372798E-06i | -88.8339 | -175.5633 | 0 | 0
[7 empty] | 39 | 2454708.9157 | 6.8875 | 1+3855.84774810873i | 3855.8479 | 1.5705 | 1+6.16935639697396i | 6.2499 | 1.4101 | 1-16.0215280392329i | 16.0527 | -1.5085 | -123.495782246768+18.3655430368873i | 124.8539 | 2.994 | -0.0000710677662841922+0.00143359423015351i | -56.8608 | 92.838 | -0.0000816326530612245 | 0.342707747851904i | 0.34271 | 1.5708 | 1+37.9629207992012i | 37.9761 | 1.5445 | 1+3834.25500071932i | 3834.2551 | 1.5705 | -0.000627016729154451+0.0240415854585169i | -32.3778 | 91.494 | -0.0000344213175187085-2.60746934159286E-06i | -89.2386 | -175.668 | 0 | 0
[7 empty] | 40 | 2511886.4315 | 6.8875 | 1+3945.6619799412i | 3945.6621 | 1.5705 | 1+6.31305916790592i | 6.3918 | 1.4137 | 1-16.3947173681767i | 16.4252 | -1.5099 | -129.36308770252+18.7933314890774i | 130.7211 | 2.9973 | -0.000067747606009603+0.0014002960336116i | -57.0654 | 92.7699 | -0.0000816326530612245 | 0.350690436777174i | 0.35069 | 1.5708 | 1+38.847190820332i | 38.8601 | 1.5451 | 1+3923.56627285353i | 3923.5664 | 1.5705 | -0.00059881501537151+0.0234950581261845i | -32.5776 | 91.46 | -0.0000328594684198361-2.43025223199726E-06i | -89.6431 | -175.7702 | 0 | 0
[7 empty] | 41 | 2570395.7828 | 6.8875 | 1+4037.56825398243i | 4037.5684 | 1.5705 | 1+6.46010920637188i | 6.537 | 1.4172 | 1-16.7765993932788i | 16.8064 | -1.5113 | -135.506910745371+19.2310844143821i | 136.8647 | 3.0006 | -0.0000645875033272637+0.00136779915728204i | -57.2699 | 92.7035 | -0.0000816326530612245 | 0.358859066413958i | 0.35886 | 1.5708 | 1+39.7520581362389i | 39.7646 | 1.5456 | 1+4014.95787176013i | 4014.958 | 1.5705 | -0.000571880944519034+0.0229609228610345i | -32.7775 | 91.4268 | -0.000031368994577334-0.0000022652069556629i | -90.0474 | -175.8697 | 0 | 0
[7 empty] | 42 | 2630267.9919 | 6.8875 | 1+4131.61530015545i | 4131.6154 | 1.5706 | 1+6.61058448024872i | 6.6858 | 1.4207 | 1-17.1673765934437i | 17.1965 | -1.5126 | -141.940283247714+19.6790339151968i | 143.298 | 3.0038 | -0.0000615793288596059+0.00133608258234099i | -57.4741 | 92.6389 | -0.0000816326530612245 | 0.367217967877817i | 0.36722 | 1.5708 | 1+40.6780025195503i | 40.6903 | 1.5462 | 1+4108.47825447458i | 4108.4784 | 1.5706 | -0.000546157607723284+0.0224389008120948i | -32.9774 | 91.3943 | -0.0000299465925229818-2.11148411924817E-06i | -90.4515 | -175.9668
Add points later to show where the pole and zerDc_Mode_Loopos of the loops are at. Similar to the LM5175 QS
Should also update to the more accurate equation of the DC gain. See Mathcad and Sheehan paper.
Next Revision additions
- Add the effect of the EA output resistance and capacitance
Duty Cycle mode for Loop Comenstation is fixed to CCM as it stable in DCM when stable in CCM but if required could be also set to selected mode on variable Management page
Note on O18: BMC-BCS: Need to make this log not linear at some point

## Constants (hidden)
EXCEL Constants / Values / IC Limits
Input from user =
Output =
Constant
Variable Name | Value | STD Units |  | Notes
IC Duty Cycle Limitation:
D_2p2_min | 0.8 |  | Minimum max duty cycle at 2p2MHZ operation
t_off_max | 9.0909e-08 | s | Maximum forced off time
D_2p2_nom | 0.85 |  | Minimum max duty cycle at 2p2MHZ operation
T_off_nom | 6.8182e-08 | s | nominal forced off time
D_2p2_max | 0.9 |  | Minimum max duty cycle at 2p2MHZ operation
T_off_min | 4.5455e-08 | s | Minimum forced off time
D_limit_min | 0.9 |  | Min max duty cycle at low frequency
D_limit_nom | 0.93 |  | Nomminal max duty cycle at low frequency
D_limit_max | 0.96 |  | Maximum max duty cycle at low frequency
| 1 |  | Forced off time limit? [2 True, 1 False]
Dc_Limit | 0.93 |  | Max duty cycle of LM5155 at Fsw
ton_min | 5e-08 | s | Typical Ton minimum value
Slope Compensation
Isl | 3e-05 | A | Internal slope compensation ramp
Rsl_int | 1333 | Ω | Internal Slope compensation resistor
Vcl | 0.1 | V | Current Limit Value. See datsheet for Parameters
Rsl_max | 2000 | Ω | Maximum Value of Rsl (DS page 21)
Gcomp | 0.145 | V/V | Intenal step down of the divider
Acs | 1 | V/V | Current sense Amplifier Gain (1 for this device)
Error Amplifier
Vref | 1 | V | Reference voltage
gm_ea | 0.002 | A/V | Error Amplifier Gain
Soft-Start
Iss | 1e-05 | A | Soft-start capacitor charge current
UVLO Thresholds
UV_rise | 1.5 | V | Rising Threshold (See datasheet for more details)
UV_fall | 1.45 | V | Falling threshold (See datasheet for more details)
UV_I_hyst | 5e-06 | A | UVLO current hysteresis
VCC regulator
Vcc | 6.75 | V | Regulated output voltage of internal LDO. Can change if this is externally biased.
IQ current
IQ | 0.00045 | A | Non-switching IQ current
Operation Raange
Vin_op_min | 1.5 | V | Minimum operating voltage
Vin_op_max | 45 | V | Maximum BIAS pin operating voltage
VIN_op_max_56 | 60 | V | Maximum BIAS pin operating voltage LM5156

## Plot_Management_Eff (hidden)
Eff_vs_IOUT

## Plot_Management_Sch (hidden)
SCH_1

## Lists (hidden)
Input Voltage
3.5
| 3.8 | 2.5
4.2
Mode
CCM
DCM

## Licenses
Version Number | 1.1.1
Version History
Version | Change List Description
1.0.0 | Initial Release
1.1.0 | Added DCM mode
1.1.1 | Fixed reporting of wrong phase Margin
About this tool...
© Copyright 2021 Texas Instruments Incorporated. All rights reserved.
LICENSE INFORMATION:
Copyright (c) 2021 Texas Instruments Incorporated
All rights reserved not granted herein.
Limited License.
Texas Instruments Incorporated grants a world-wide, royalty-free, non-exclusive license under copyrights and patents it now or hereafter owns or controls to make, have made, use, import, offer to sell and sell ("Utilize") this software subject to the terms herein. With respect to the foregoing patent license, such license is granted solely to the extent that any such patent is necessary to Utilize the software alone. The patent license shall not apply to any combinations which include this software, other than combinations with devices manufactured by or for TI (“TI Devices”). No hardware patent is licensed hereunder.
Redistributions must preserve existing copyright notices and reproduce this license (including the above copyright notice and the disclaimer and (if applicable) source code license limitations below) in the documentation and/or other materials provided with the distribution
Redistribution and use in binary form, without modification, are permitted provided that the following conditions are met:
* No reverse engineering, decompilation, or disassembly of this software is permitted with respect to any software provided in binary form.
* Any redistribution and use are licensed by TI for use only with TI Devices.
* Nothing shall obligate TI to provide you with source code for the software licensed and provided to you in object code.
If software source code is provided to you, modification and redistribution of the source code are permitted provided that the following conditions are met:
* Any redistribution and use of the source code, including any resulting derivative works, are licensed by TI for use only with TI Devices.
* Any redistribution and use of any object code compiled from the source code and any resulting derivative works, are licensed by TI for use only with TI Devices.
Neither the name of Texas Instruments Incorporated nor the names of its suppliers may be used to endorse or promote products derived from this software without specific prior written permission.
DISCLAMER:
THIS SOFTWARE IS PROVIDED BY TI AND TI’S LICENSORS "AS IS" AND ANY EXPRESS OR IMPLIED WARRANTIES, INCLUDING, BUT NOT LIMITED TO, THE IMPLIED WARRANTIES OF MERCHANTABILITY AND FITNESS FOR A PARTICULAR PURPOSE ARE DISCLAIMED. IN NO EVENT SHALL TI AND TI’S LICENSORS BE LIABLE FOR ANY DIRECT, INDIRECT, INCIDENTAL, SPECIAL, EXEMPLARY, OR CONSEQUENTIAL DAMAGES (INCLUDING, BUT NOT LIMITED TO, PROCUREMENT OF SUBSTITUTE GOODS OR SERVICES; LOSS OF USE, DATA, OR PROFITS; OR BUSINESS INTERRUPTION) HOWEVER CAUSED AND ON ANY THEORY OF LIABILITY, WHETHER IN CONTRACT, STRICT LIABILITY, OR TORT (INCLUDING NEGLIGENCE OR OTHERWISE) ARISING IN ANY WAY OUT OF THE USE OF THIS SOFTWARE, EVEN IF ADVISED OF THE POSSIBILITY OF SUCH DAMAGE.
IMPORTANT:
1. Do not delete this worksheet!
2. Redistributions must retain the above copyright and the following disclaimer.